## ColdClimateAir-SourceHeatPumpSp
DISCLAIMER-ÊSome of the performance values reported as part of the Cold-Climate ASHP Specification are NOT derived from industry standard test procedures or third-party tested/verified (i.e. performance values at 5¡F).Ê Performance in some instances may be represented by manufacturerÕs engineering data.
Products added to list since during current month
Products in grey are the ones not found in the AHRI database as of June 12, 2017.
General Information | [14 empty] | Condition 1 Performance - (47¡F/70¡F) | [8 empty] | Condition 2 Performance - (17¡F/70¡F) | [8 empty] | Condition 3 Performance - (5¡F/70¡F)* | [8 empty] | Pan Heater Data |  |  | OPTIONAL Condition 4 Performance - (X¡F/70¡F)*
[15 empty] | Capacity (btu/hr) |  |  | Input Power (kW) |  |  | COP |  |  | Capacity (btu/hr) |  |  | Input Power (kW) |  |  | COP |  |  | Capacity (btu/hr) |  | Input Power (kW) |  | COP | [8 empty] | Capacity (btu/hr) |  |  | Input Power (kW) |  | COP
Updated: July 14, 2017
Manufacturer | Brand (if applicable) | Model Name | AHRI Certificate No. | Outdoor Unit Model | Indoor Unit Model(s) | AHRI Type | HSPF (Region IV): | SEER | EER (@ 95¡F) | Cooling Capacity (Btuh) | ENERGY STAR Certified | Ductless or Centrally Ducted | If Ductless, Multi-zone or Single-zone? | Ductless Indoor Type | Minimum Capacity 47¡F | Rated Capacity 47¡F | Maximum Capacity 47¡F | Input Power at Min. Capcaity 47¡F | Rated Input Power 47¡F | Input Power at Max. Capacity 47¡F | COP at Min. Capacity 47¡F | COP at Rated Capacity 47¡F | COP at Max. Capacity 47¡F | Minimum Capacity 17¡F | Rated Capacity 17¡F | Maximum Capacity 17¡F | Input Power at Min. Capacity 17¡F | Input Power at Rated Capacity 17¡F | Input Power at Max. Capacity 17¡F | COP at Min. Capacity 17¡F | COP at Rated Capacity 17¡F | COP at Max. Capacity 17¡F | Minimum Capacity 5¡F | Maximum Capacity 5¡F | Input Power at Min. Capacity 5¡F | Input Power at Max. Capacity 5¡F | COP at Min. Capacity 5¡F |  | COP at Max. Capacity 5¡F | Maintenance Capacity (Max 5¡F/Max 47¡F) | Maintenance Capacity (Max 5¡F/Max 17¡F) | Integrated or Accessory (provide model #) | Input Power (W) | What determines when heater operates? | Outdoor Dry Bulb (¡F) | Minimum Capactity X¡F |  | Maximum Capacity X¡F | Input Power at Min. Capacity X¡F | Input Power at Max. Capacity X¡F | COP at Min. Capacity X¡F | COP at Max. Capacity X¡F
American Standard | American Standard | AccuComfort Platinum 20 | 10093446 | 4A6V0024A1 | TAM9A0B30V31 | HRCU-A-CB | 10 | 19.25 | 13.75 | 24200 | Yes | Centrally Ducted | N/A | N/A | 8000 | 20200 | 21300 | 0.54 | 2.6 | 1.51 | 4.34 | 2.28 | 4.14 | 11430 | 17100 | 17100 | 1.21 | 2.6 | 1.93 | 2.76 | 1.93 | 2.6 | 11036 | 12920 | 1.62 | 1.86 | 2 |  | 2.05 | 61% | 76%
American Standard | American Standard | AccuComfort Platinum 20 | 10093447 | 4A6V0036A1 | TAM9A0B30V31 | HRCU-A-CB | 10 | 20 | 13 | 35400 | Yes | Centrally Ducted | N/A | N/A | 8600 | 32600 | 21300 | 0.54 | 2.42 | 1.6 | 4.66 | 3.95 | 3.9 | 16040 | 26200 | 26600 | 1.82 | 2.42 | 3.22 | 2.58 | 3.17 | 2.42 | 16748 | 20220 | 2.58 | 3.08 | 1.9 |  | 1.9 | 95% | 76%
American Standard | American Standard | AccuComfort Platinum 20 | 10093448 | 4A6V0036A1 | TAM9A0C36V31 | HRCU-A-CB | 10 | 21 | 13.5 | 35000 | Yes | Centrally Ducted | N/A | N/A | 8500 | 33400 | 21600 | 0.52 | 2.38 | 1.55 | 4.78 | 4.11 | 4.08 | 15820 | 25800 | 26100 | 1.83 | 2.38 | 3.22 | 2.54 | 3.18 | 2.38 | 16448 | 19860 | 2.58 | 3.08 | 1.86 |  | 1.9 | 92% | 76%
American Standard | American Standard | AccuComfort Platinum 20 | 10093449 | 4A6V0036A1 | TAM9A0C42V41 | HRCU-A-CB | 10 | 21 | 13.5 | 35600 | Yes | Centrally Ducted | N/A | N/A | 8400 | 33600 | 21400 | 0.51 | 2.2 | 1.57 | 4.82 | 4.47 | 4 | 15600 | 24800 | 25200 | 1.9 | 2.2 | 3.36 | 2.4 | 3.3 | 2.2 | 16242 | 19440 | 2.7 | 3.22 | 1.76 |  | 1.75 | 91% | 77%
American Standard | American Standard | AccuComfort Platinum 20 | 10093452 | 4A6V0048A1 | TAM9A0C60V51 | HRCU-A-CB | 10 | 19.5 | 12.5 | 46500 | Yes | Centrally Ducted | N/A | N/A | 12000 | 43000 | 42700 | 0.78 | 2.26 | 3.56 | 4.5 | 5.57 | 3.52 | 22630 | 35600 | 36100 | 2.65 | 2.26 | 4.67 | 2.5 | 4.62 | 2.26 | 23644 | 28140 | 3.74 | 4.46 | 1.86 |  | 1.85 | 66% | 78%
American Standard | American Standard | AccuComfort Platinum 18 | 10093454 | 4A6V8024A1 | TAM9A0B30V31 | HRCU-A-CB | 10 | 18 | 13 | 23800 | Yes | Centrally Ducted | N/A | N/A | 8000 | 20000 | 21000 | 0.54 | 2.6 | 1.55 | 4.34 | 2.25 | 3.96 | 11430 | 17100 | 17100 | 1.21 | 2.6 | 1.93 | 2.76 | 1.93 | 2.6 | 11036 | 12920 | 1.62 | 1.86 | 2 |  | 2.05 | 62% | 76%
American Standard | American Standard | AccuComfort Platinum 18 | 10093455 | 4A6V8024A1 | TAM9A0C36V31 | HRCU-A-CB | 10 | 18 | 13 | 24000 | Yes | Centrally Ducted | N/A | N/A | 8000 | 21000 | 21400 | 0.54 | 2.52 | 1.52 | 4.34 | 2.44 | 4.12 | 11320 | 16900 | 16900 | 1.23 | 2.52 | 1.96 | 2.7 | 1.96 | 2.52 | 10830 | 12780 | 1.64 | 1.9 | 1.94 |  | 1.95 | 60% | 76%
American Standard | American Standard | AccuComfort Platinum 18 | 10093456 | 4A6V8036A1 | TAM9A0B30V31 | HRCU-A-CB | 10 | 18 | 12.5 | 34400 | Yes | Centrally Ducted | N/A | N/A | 8400 | 32000 | 43900 | 0.53 | 2.4 | 3.45 | 4.64 | 3.91 | 3.72 | 16370 | 26600 | 26800 | 1.84 | 2.4 | 3.27 | 2.6 | 3.25 | 2.4 | 17340 | 20760 | 2.6 | 3.12 | 1.96 |  | 1.95 | 47% | 77%
American Standard | American Standard | AccuComfort Platinum 18 | 10093457 | 4A6V8036A1 | TAM9A0C36V31 | HRCU-A-CB | 10 | 18 | 13 | 35000 | Yes | Centrally Ducted | N/A | N/A | 8300 | 32200 | 43400 | 0.52 | 2.36 | 3.36 | 4.68 | 4 | 3.78 | 16260 | 26200 | 26400 | 1.85 | 2.36 | 3.27 | 2.58 | 3.25 | 2.36 | 17134 | 20500 | 2.64 | 3.14 | 1.9 |  | 1.9 | 47% | 78%
American Standard | American Standard | AccuComfort Platinum 18 | 10093458 | 4A6V8036A1 | TAM9A0C42V41 | HRCU-A-CB | 10 | 18 | 12.5 | 35800 | Yes | Centrally Ducted | N/A | N/A | 8400 | 30000 | 43200 | 0.51 | 2.22 | 3.43 | 4.82 | 3.96 | 3.7 | 16040 | 25400 | 25700 | 1.91 | 2.22 | 3.39 | 2.46 | 3.35 | 2.22 | 16894 | 20040 | 2.72 | 3.24 | 1.82 |  | 1.8 | 46% | 78%
American Standard | American Standard | AccuComfort Platinum 18 | 10093459 | 4A6V8037A1 | TAM9A0B30V31 | HRCU-A-CB | 10 | 18 | 13 | 35400 | Yes | Centrally Ducted | N/A | N/A | 8600 | 32600 | 31400 | 0.54 | 2.42 | 2.37 | 4.66 | 3.95 | 3.88 | 16040 | 26200 | 26600 | 1.82 | 2.42 | 3.22 | 2.58 | 3.17 | 2.42 | 16748 | 20220 | 2.58 | 3.08 | 1.9 |  | 1.9 | 64% | 76%
American Standard | American Standard | AccuComfort Platinum 18 | 10093460 | 4A6V8037A1 | TAM9A0C36V31 | HRCU-A-CB | 10 | 18 | 13 | 35800 | Yes | Centrally Ducted | N/A | N/A | 8500 | 32800 | 32200 | 0.52 | 2.38 | 2.3 | 4.78 | 4.04 | 4.1 | 15820 | 25800 | 26100 | 1.83 | 2.38 | 3.22 | 2.54 | 3.18 | 2.38 | 16448 | 19860 | 2.58 | 3.08 | 1.86 |  | 1.9 | 62% | 76%
American Standard | American Standard | AccuComfort Platinum 18 | 10093461 | 4A6V8037A1 | TAM9A0C42V41 | HRCU-A-CB | 10 | 18 | 12.5 | 46500 | Yes | Centrally Ducted | N/A | N/A | 8400 | 30800 | 33300 | 0.51 | 2.2 | 2.68 | 4.82 | 4.1 | 3.64 | 15600 | 24800 | 25200 | 1.9 | 2.2 | 3.36 | 2.4 | 3.3 | 2.2 | 16242 | 19440 | 2.7 | 3.22 | 1.76 |  | 1.75 | 58% | 77%
American Standard | American Standard | AccuComfort Platinum 18 | 10093462 | 4A6V8048A1 | TAM9A0C42V41 | HRCU-A-CB | 10 | 18 | 12.5 | 47000 | Yes | Centrally Ducted | N/A | N/A | 12300 | 41500 | 42600 | 0.76 | 2.14 | 3.8 | 4.74 | 5.68 | 3.28 | 23290 | 36200 | 36600 | 2.81 | 2.14 | 5 | 2.42 | 4.96 | 2.14 | 24456 | 28920 | 4.04 | 4.8 | 1.78 |  | 1.75 | 68% | 79%
American Standard | American Standard | AccuComfort Platinum 18 | 10093463 | 4A6V8048A1 | TAM9A0C48V41 | HRCU-A-CB | 10 | 18 | 12.5 | 47000 | Yes | Centrally Ducted | N/A | N/A | 11900 | 41000 | 43000 | 0.76 | 2.36 | 3.46 | 4.58 | 5.09 | 3.64 | 22960 | 36400 | 36800 | 2.59 | 2.36 | 4.57 | 2.6 | 4.52 | 2.36 | 24190 | 28780 | 3.68 | 4.38 | 1.92 |  | 1.95 | 67% | 78%
American Standard | American Standard | AccuComfort Platinum 18 | 10093464 | 4A6V8048A1 | TAM9A0C60V51 | HRCU-A-CB | 10 | 18 | 12.5 | 47000 | Yes | Centrally Ducted | N/A | N/A | 11900 | 41500 | 42600 | 0.77 | 2.32 | 3.54 | 4.52 | 5.24 | 3.52 | 22850 | 36200 | 36600 | 2.62 | 2.32 | 4.64 | 2.56 | 4.57 | 2.32 | 24150 | 28680 | 3.72 | 4.42 | 1.9 |  | 1.9 | 67% | 78%
American Standard | American Standard | AccuComfort Platinum 18 | 10093467 | 4A6V8049A1 | TAM9A0C60V51 | HRCU-A-CB | 10 | 18 | 12.5 | 47000 | Yes | Centrally Ducted | N/A | N/A | 12000 | 41000 | 31700 | 0.78 | 2.26 | 2.5 | 4.5 | 5.32 | 3.72 | 22630 | 35600 | 36100 | 2.65 | 2.26 | 4.67 | 2.5 | 4.62 | 2.26 | 23644 | 28140 | 3.74 | 4.46 | 1.86 |  | 1.85 | 89% | 78%
American Standard | American Standard | AccuComfort Platinum 18 | 10093468 | 4A6V8060A1 | TAM9A0C60V51 | HRCU-A-CB | 10 | 18 | 12.5 | 54000 | Yes | Centrally Ducted | N/A | N/A | 18400 | 50500 | 32300 | 1.21 | 2.1 | 2.55 | 4.46 | 7.05 | 3.72 | 33510 | 49500 | 51100 | 3.94 | 2.1 | 7.14 | 2.5 | 6.91 | 2.1 | 34860 | 40780 | 5.6 | 6.76 | 1.82 |  | 1.75 | 126% | 80%
American Standard | American Standard | AccuComfort Platinum 20 | 10153439 | 4A6V0036A1 | TEM8A0C36V31+TDR | HRCU-A-CB | 10 | 20 | 13 | 35400 | Yes | Centrally Ducted | N/A | N/A | 8200 | 31800 | 32700 | 0.51 | 2.44 | 2.37 | 4.72 | 3.82 | 4.04 | 15380 | 25600 | 25500 | 1.75 | 2.44 | 3.06 | 2.58 | 3.07 | 2.44 | 16182 | 19500 | 2.48 | 2.94 | 1.92 |  | 1.95 | 60% | 76%
American Standard | American Standard | AccuComfort Platinum 20 | 10153440 | 4A6V0036A1 | TEM8A0C42V41+TDR | HRCU-A-CB | 10 | 20 | 13 | 35600 | Yes | Centrally Ducted | N/A | N/A | 8300 | 31400 | 32700 | 0.52 | 2.32 | 2.41 | 4.68 | 3.97 | 3.98 | 15490 | 25200 | 25400 | 1.82 | 2.32 | 3.2 | 2.5 | 3.18 | 2.32 | 16182 | 19400 | 2.58 | 3.06 | 1.84 |  | 1.85 | 59% | 76%
American Standard | American Standard | AccuComfort Platinum 20 | 10153441 | 4A6V0036A1 | TEM8A0C48V41+TDR | HRCU-A-CB | 10 | 20 | 13 | 35600 | Yes | Centrally Ducted | N/A | N/A | 8200 | 31000 | 31100 | 0.52 | 2.4 | 2.52 | 4.62 | 3.78 | 3.62 | 15600 | 25200 | 25600 | 1.78 | 2.4 | 3.12 | 2.56 | 3.08 | 2.4 | 16382 | 19700 | 2.52 | 2.98 | 1.9 |  | 1.95 | 63% | 77%
American Standard | American Standard | AccuComfort Platinum 20 | 10153442 | 4A6V0036A1 | TEM8A0D48V41+TDR | HRCU-A-CB | 10 | 19.5 | 13 | 35800 | Yes | Centrally Ducted | N/A | N/A | 8400 | 31800 | 33100 | 0.51 | 2.48 | 2.65 | 4.82 | 3.76 | 3.66 | 15930 | 25800 | 26100 | 1.77 | 2.48 | 3.08 | 2.64 | 3.05 | 2.48 | 16688 | 20000 | 2.52 | 2.98 | 1.94 |  | 1.95 | 60% | 77%
American Standard | American Standard | AccuComfort Platinum 20 | 10153444 | 4A6V0048A1 | TEM8A0C48V41+TDR | HRCU-A-CB | 10 | 18 | 12.5 | 47500 | Yes | Centrally Ducted | N/A | N/A | 11900 | 42000 | 33100 | 0.76 | 2.36 | 2.65 | 4.58 | 5.21 | 3.66 | 22410 | 35600 | 36000 | 2.56 | 2.36 | 4.48 | 2.56 | 4.42 | 2.36 | 23504 | 27980 | 3.62 | 4.28 | 1.9 |  | 1.9 | 85% | 78%
American Standard | American Standard | AccuComfort Platinum 20 | 10153445 | 4A6V0048A1 | TEM8A0C60V51+TDR | HRCU-A-CB | 10 | 18 | 12.5 | 47000 | Yes | Centrally Ducted | N/A | N/A | 12200 | 43500 | 32100 | 0.78 | 2.34 | 2.35 | 4.58 | 5.45 | 4 | 22520 | 36200 | 36600 | 2.61 | 2.34 | 4.57 | 2.52 | 4.53 | 2.34 | 23504 | 28100 | 3.68 | 4.38 | 1.88 |  | 1.9 | 88% | 77%
American Standard | American Standard | AccuComfort Platinum 18 | 10153453 | 4A6V8036A1 | TEM8A0C36V31+TDR | HRCU-A-CB | 10 | 18 | 12.5 | 35200 | Yes | Centrally Ducted | N/A | N/A | 8200 | 31600 | 42600 | 0.51 | 2.4 | 3.37 | 4.72 | 3.86 | 3.7 | 15930 | 25600 | 25800 | 1.8 | 2.4 | 3.16 | 2.6 | 3.13 | 2.4 | 16728 | 20040 | 2.56 | 3.02 | 1.92 |  | 1.95 | 47% | 78%
American Standard | American Standard | AccuComfort Platinum 18 | 10153454 | 4A6V8036A1 | TEM8A0C42V41+TDR | HRCU-A-CB | 10 | 18 | 12.5 | 35400 | Yes | Centrally Ducted | N/A | N/A | 8200 | 31600 | 43900 | 0.51 | 2.32 | 3.45 | 4.72 | 3.99 | 3.72 | 15820 | 25600 | 25800 | 1.84 | 2.32 | 3.25 | 2.52 | 3.23 | 2.32 | 16688 | 19940 | 2.62 | 3.12 | 1.86 |  | 1.85 | 45% | 77%
American Standard | American Standard | AccuComfort Platinum 18 | 10153455 | 4A6V8036A1 | TEM8A0C48V41+TDR | HRCU-A-CB | 10 | 18 | 12.5 | 36200 | Yes | Centrally Ducted | N/A | N/A | 8000 | 31000 | 43600 | 0.52 | 2.42 | 3.38 | 4.5 | 3.75 | 3.78 | 15820 | 25400 | 25700 | 1.78 | 2.42 | 3.11 | 2.6 | 3.08 | 2.42 | 16788 | 20040 | 2.52 | 3 | 1.96 |  | 1.95 | 46% | 78%
American Standard | American Standard | AccuComfort Platinum 18 | 10153456 | 4A6V8036A1 | TEM8A0D48V41+TDR | HRCU-A-CB | 10 | 18 | 12.5 | 35400 | Yes | Centrally Ducted | N/A | N/A | 8300 | 31600 | 43200 | 0.51 | 2.46 | 3.43 | 4.76 | 3.76 | 3.7 | 15930 | 25800 | 26100 | 1.78 | 2.46 | 3.11 | 2.62 | 3.07 | 2.46 | 16788 | 20100 | 2.52 | 3 | 1.96 |  | 1.95 | 47% | 77%
American Standard | American Standard | AccuComfort Platinum 18 | 10153458 | 4A6V8037A1 | TEM8A0C36V31+TDR | HRCU-A-CB | 10 | 18 | 12.5 | 35400 | Yes | Centrally Ducted | N/A | N/A | 8200 | 31800 | 31200 | 0.51 | 2.44 | 2.38 | 4.72 | 3.82 | 3.84 | 15380 | 25600 | 25500 | 1.75 | 2.44 | 3.06 | 2.58 | 3.07 | 2.44 | 16182 | 19500 | 2.48 | 2.94 | 1.92 |  | 1.95 | 63% | 76%
American Standard | American Standard | AccuComfort Platinum 18 | 10153459 | 4A6V8037A1 | TEM8A0C42V41+TDR | HRCU-A-CB | 10 | 18 | 12.5 | 35600 | Yes | Centrally Ducted | N/A | N/A | 8300 | 31400 | 31300 | 0.52 | 2.32 | 2.35 | 4.68 | 3.97 | 3.9 | 15490 | 25200 | 25400 | 1.82 | 2.32 | 3.2 | 2.5 | 3.18 | 2.32 | 16182 | 19400 | 2.58 | 3.06 | 1.84 |  | 1.85 | 62% | 76%
American Standard | American Standard | AccuComfort Platinum 18 | 10153460 | 4A6V8037A1 | TEM8A0C48V41+TDR | HRCU-A-CB | 10 | 18 | 12.5 | 35600 | Yes | Centrally Ducted | N/A | N/A | 8200 | 31000 | 32300 | 0.52 | 2.4 | 2.31 | 4.62 | 3.78 | 4.1 | 15600 | 25200 | 25600 | 1.78 | 2.4 | 3.12 | 2.56 | 3.08 | 2.4 | 16382 | 19700 | 2.52 | 2.98 | 1.9 |  | 1.95 | 61% | 77%
American Standard | American Standard | AccuComfort Platinum 18 | 10153461 | 4A6V8037A1 | TEM8A0D48V41+TDR | HRCU-A-CB | 10 | 18 | 12.5 | 35800 | Yes | Centrally Ducted | N/A | N/A | 8400 | 31800 | 31700 | 0.51 | 2.48 | 2.49 | 4.82 | 3.76 | 3.74 | 15930 | 25800 | 26100 | 1.77 | 2.48 | 3.08 | 2.64 | 3.05 | 2.48 | 16688 | 20000 | 2.52 | 2.98 | 1.94 |  | 1.95 | 63% | 77%
American Standard | American Standard | AccuComfort Platinum 18 | 10153463 | 4A6V8048A1 | TEM8A0C48V41+TDR | HRCU-A-CB | 10 | 18 | 12.5 | 46500 | Yes | Centrally Ducted | N/A | N/A | 11900 | 42500 | 43400 | 0.81 | 2.24 | 3.5 | 4.3 | 5.56 | 3.64 | 21310 | 34200 | 35100 | 2.62 | 2.24 | 4.61 | 2.38 | 4.47 | 2.24 | 21900 | 26460 | 3.68 | 4.4 | 1.74 |  | 1.75 | 61% | 75%
American Standard | American Standard | AccuComfort Platinum 18 | 10153464 | 4A6V8048A1 | TEM8A0C60V51+TDR | HRCU-A-CB | 10 | 18 | 12.5 | 47500 | Yes | Centrally Ducted | N/A | N/A | 12100 | 44500 | 44000 | 0.78 | 2.4 | 3.47 | 4.54 | 5.43 | 3.72 | 22630 | 36800 | 37200 | 2.58 | 2.4 | 4.56 | 2.56 | 4.49 | 2.4 | 23744 | 28520 | 3.64 | 4.36 | 1.92 |  | 1.9 | 65% | 77%
American Standard | American Standard | AccuComfort Platinum 18 | 10153468 | 4A6V8049A1 | TEM8A0C48V41+TDR | HRCU-A-CB | 10 | 18 | 12.5 | 47500 | Yes | Centrally Ducted | N/A | N/A | 11900 | 42000 | 32700 | 0.76 | 2.36 | 2.42 | 4.58 | 5.21 | 3.96 | 22410 | 35600 | 36000 | 2.56 | 2.36 | 4.48 | 2.56 | 4.42 | 2.36 | 23504 | 27980 | 3.62 | 4.28 | 1.9 |  | 1.9 | 86% | 78%
American Standard | American Standard | AccuComfort Platinum 18 | 10153469 | 4A6V8049A1 | TEM8A0C60V51+TDR | HRCU-A-CB | 10 | 18 | 12.5 | 47000 | Yes | Centrally Ducted | N/A | N/A | 12200 | 43500 | 31000 | 0.78 | 2.34 | 2.5 | 4.58 | 5.45 | 3.64 | 22520 | 36200 | 36600 | 2.61 | 2.34 | 4.57 | 2.52 | 4.53 | 2.34 | 23504 | 28100 | 3.68 | 4.38 | 1.88 |  | 1.9 | 91% | 77%
American Standard | American Standard | AccuComfort Platinum 20 | 8759144 | 4A6V0036A1 | *UD2C080ACV4 & 4PXCCU48BS3 | HRCU-A-CB | 10 | 21 | 13 | 36800 | Yes | Centrally Ducted | N/A | N/A | 8500 | 33200 | 33300 | 0.52 | 2.42 | 2.41 | 4.78 | 4.02 | 4.04 | 15930 | 26600 | 26700 | 1.84 | 2.42 | 3.24 | 2.54 | 3.22 | 2.42 | 16688 | 20220 | 2.62 | 3.1 | 1.86 |  | 1.9 | 61% | 76%
American Standard | American Standard | AccuComfort Platinum 20 | 8759145 | 4A6V0036A1 | *UD2C100ACV5 & 4PXCCU48BS3 | HRCU-A-CB | 10 | 21 | 13 | 37000 | Yes | Centrally Ducted | N/A | N/A | 8400 | 33200 | 33300 | 0.51 | 2.44 | 2.37 | 4.82 | 3.99 | 4.12 | 15710 | 26600 | 26600 | 1.81 | 2.44 | 3.2 | 2.54 | 3.19 | 2.44 | 16488 | 20080 | 2.58 | 3.06 | 1.88 |  | 1.9 | 60% | 75%
American Standard | American Standard | AccuComfort Platinum 18 | 8759184 | 4A6V8036A1 | *UD2C100ACV5 & 4PXCCU36BS3 | HRCU-A-CB | 10 | 18 | 12.5 | 35000 | Yes | Centrally Ducted | N/A | N/A | 8300 | 31800 | 32100 | 0.5 | 2.34 | 2.46 | 4.86 | 3.98 | 3.82 | 16040 | 26000 | 26200 | 1.83 | 2.34 | 3.29 | 2.56 | 3.26 | 2.34 | 16934 | 20300 | 2.6 | 3.14 | 1.9 |  | 1.9 | 63% | 77%
American Standard | American Standard | AccuComfort Platinum 18 | 8759191 | 4A6V8036A1 | *UD2C100ACV5 & 4PXCCU48BS3 | HRCU-A-CB | 10 | 18 | 12.5 | 36200 | Yes | Centrally Ducted | N/A | N/A | 8400 | 32600 | 32800 | 0.51 | 2.44 | 2.35 | 4.82 | 3.91 | 4.08 | 16040 | 26200 | 26400 | 1.79 | 2.44 | 3.17 | 2.62 | 3.15 | 2.44 | 16894 | 20300 | 2.56 | 3.04 | 1.94 |  | 1.95 | 62% | 77%
American Standard | American Standard | AccuComfort Platinum 18 | 8759192 | 4A6V8036A1 | *UD2B100ACV3 & 4PXCCU60BS3 | HRCU-A-CB | 10 | 18 | 12.5 | 36600 | Yes | Centrally Ducted | N/A | N/A | 8300 | 32400 | 32500 | 0.5 | 2.4 | 2.39 | 4.86 | 3.96 | 3.98 | 16480 | 26400 | 26500 | 1.83 | 2.4 | 3.23 | 2.64 | 3.22 | 2.4 | 17440 | 20740 | 2.62 | 3.1 | 1.96 |  | 1.95 | 64% | 78%
American Standard | American Standard | AccuComfort Platinum 18 | 8759235 | 4A6V8048A1 | *UD2D120ACV5 & 4PXCDU60BS3 | HRCU-A-CB | 10 | 18 | 12.5 | 48000 | Yes | Centrally Ducted | N/A | N/A | 12300 | 44000 | 44600 | 0.78 | 2.4 | 3.4 | 4.62 | 5.37 | 3.84 | 23510 | 37000 | 37400 | 2.56 | 2.4 | 4.56 | 2.7 | 4.52 | 2.4 | 24696 | 29340 | 3.62 | 4.34 | 2 |  | 2 | 66% | 78%
American Standard | American Standard | AccuComfort Platinum 18 | 8761163 | 4A6V8036A1 | *UD2B080ACV3 & 4TXCB006DS3 | HRCU-A-CB | 10 | 18 | 12.5 | 36200 | Yes | Centrally Ducted | N/A | N/A | 8400 | 32800 | 33000 | 0.51 | 2.4 | 2.42 | 4.82 | 4 | 4 | 16590 | 26600 | 26800 | 1.87 | 2.4 | 3.28 | 2.6 | 3.25 | 2.4 | 17540 | 20900 | 2.66 | 3.16 | 1.94 |  | 1.95 | 63% | 78%
American Standard | American Standard | AccuComfort Platinum 18 | 8761164 | 4A6V8036A1 | *UD2B060ACV3 & 4TXCB006DS3 | HRCU-A-CB | 10 | 18 | 12.5 | 36000 | Yes | Centrally Ducted | N/A | N/A | 8400 | 32800 | 33000 | 0.52 | 2.4 | 2.43 | 4.74 | 4 | 3.98 | 16590 | 26600 | 26800 | 1.86 | 2.4 | 3.28 | 2.62 | 3.25 | 2.4 | 17540 | 20900 | 2.66 | 3.16 | 1.94 |  | 1.95 | 63% | 78%
American Standard | American Standard | AccuComfort Platinum 18 | 8761165 | 4A6V8036A1 | *UD2C080ACV4 & 4TXCC005DS3 | HRCU-A-CB | 10 | 18 | 12.5 | 35200 | Yes | Centrally Ducted | N/A | N/A | 8400 | 32000 | 32200 | 0.51 | 2.34 | 2.46 | 4.82 | 4.01 | 3.84 | 16150 | 26200 | 26300 | 1.83 | 2.34 | 3.3 | 2.58 | 3.28 | 2.34 | 17094 | 20400 | 2.62 | 3.14 | 1.92 |  | 1.9 | 63% | 78%
American Standard | American Standard | AccuComfort Platinum 18 | 8761167 | 4A6V8036A1 | *UD2C100ACV5 & 4TXCC005DS3 | HRCU-A-CB | 10 | 18 | 12.5 | 35000 | Yes | Centrally Ducted | N/A | N/A | 8300 | 31800 | 32100 | 0.5 | 2.34 | 2.46 | 4.86 | 3.98 | 3.82 | 16040 | 26000 | 26200 | 1.83 | 2.34 | 3.29 | 2.56 | 3.26 | 2.34 | 16934 | 20300 | 2.6 | 3.14 | 1.9 |  | 1.9 | 63% | 77%
American Standard | American Standard | AccuComfort Platinum 18 | 8761170 | 4A6V8036A1 | *UD2B100ACV3 & 4TXCC007DS3 | HRCU-A-CB | 10 | 18 | 12.5 | 36200 | Yes | Centrally Ducted | N/A | N/A | 8400 | 33000 | 33000 | 0.51 | 2.42 | 2.42 | 4.82 | 4 | 4 | 16590 | 26800 | 26900 | 1.86 | 2.42 | 3.27 | 2.62 | 3.24 | 2.42 | 17640 | 21000 | 2.66 | 3.16 | 1.94 |  | 1.95 | 64% | 78%
American Standard | American Standard | AccuComfort Platinum 18 | 8761171 | 4A6V8036A1 | *UD2C080ACV4 & 4TXCC007DS3 | HRCU-A-CB | 10 | 18 | 12.5 | 36400 | Yes | Centrally Ducted | N/A | N/A | 8400 | 32600 | 32800 | 0.51 | 2.44 | 2.35 | 4.82 | 3.91 | 4.08 | 16150 | 26400 | 26500 | 1.8 | 2.44 | 3.18 | 2.62 | 3.17 | 2.44 | 16994 | 20400 | 2.56 | 3.04 | 1.94 |  | 1.95 | 62% | 77%
American Standard | American Standard | AccuComfort Platinum 18 | 8761172 | 4A6V8036A1 | *UHMB080ACV3 & 4TXCC007DS3 | HRCU-A-CB | 10 | 18 | 12.5 | 36200 | Yes | Centrally Ducted | N/A | N/A | 8500 | 33000 | 33100 | 0.56 | 2.4 | 2.44 | 4.44 | 4.03 | 3.98 | 16700 | 26800 | 26900 | 1.89 | 2.4 | 3.28 | 2.58 | 3.27 | 2.4 | 17640 | 21040 | 2.68 | 3.16 | 1.92 |  | 1.95 | 64% | 78%
American Standard | American Standard | AccuComfort Platinum 18 | 8761173 | 4A6V8036A1 | *UD2C100ACV5 & 4TXCC007DS3 | HRCU-A-CB | 10 | 18 | 12.5 | 36200 | Yes | Centrally Ducted | N/A | N/A | 8400 | 32600 | 32800 | 0.51 | 2.44 | 2.35 | 4.82 | 3.91 | 4.08 | 16040 | 26200 | 26400 | 1.79 | 2.44 | 3.17 | 2.62 | 3.15 | 2.44 | 16894 | 20300 | 2.56 | 3.04 | 1.94 |  | 1.95 | 62% | 77%
American Standard | American Standard | AccuComfort Platinum 18 | 8761175 | 4A6V8036A1 | *UHMC100ACV4 & 4TXCC007DS3 | HRCU-A-CB | 10 | 18 | 12.5 | 36400 | Yes | Centrally Ducted | N/A | N/A | 8400 | 32800 | 32900 | 0.53 | 2.46 | 2.35 | 4.64 | 3.91 | 4.1 | 16370 | 26600 | 26700 | 1.81 | 2.46 | 3.18 | 2.64 | 3.17 | 2.46 | 17194 | 20600 | 2.56 | 3.04 | 1.96 |  | 2 | 63% | 77%
American Standard | American Standard | AccuComfort Platinum 18 | 8761183 | 4A6V8037A1 | *UD2B080ACV3 & 4TXCB006DS3 | HRCU-A-CB | 10 | 18 | 12.5 | 36600 | Yes | Centrally Ducted | N/A | N/A | 8500 | 33200 | 33500 | 0.53 | 2.36 | 2.48 | 4.7 | 4.12 | 3.96 | 16370 | 26800 | 27000 | 1.91 | 2.36 | 3.34 | 2.52 | 3.33 | 2.36 | 17340 | 20760 | 2.72 | 3.22 | 1.86 |  | 1.9 | 62% | 77%
American Standard | American Standard | AccuComfort Platinum 18 | 8761190 | 4A6V8037A1 | *UHMC100ACV4 & 4TXCC007DS3 | HRCU-A-CB | 10 | 18 | 12.5 | 36800 | Yes | Centrally Ducted | N/A | N/A | 8500 | 33200 | 33400 | 0.55 | 2.44 | 2.41 | 4.52 | 3.99 | 4.06 | 16040 | 26800 | 26900 | 1.85 | 2.44 | 3.24 | 2.54 | 3.22 | 2.44 | 16894 | 20420 | 2.62 | 3.1 | 1.88 |  | 1.95 | 61% | 76%
American Standard | American Standard | AccuComfort Platinum 18 | 8761191 | 4A6V8037A1 | *UD2C100ACV5 & 4TXCC007DS3 | HRCU-A-CB | 10 | 18 | 12.5 | 37000 | Yes | Centrally Ducted | N/A | N/A | 8400 | 33200 | 33300 | 0.51 | 2.44 | 2.37 | 4.82 | 3.99 | 4.12 | 15710 | 26600 | 26600 | 1.81 | 2.44 | 3.2 | 2.54 | 3.19 | 2.44 | 16488 | 20080 | 2.58 | 3.06 | 1.88 |  | 1.9 | 60% | 75%
American Standard | American Standard | AccuComfort Platinum 18 | 8761192 | 4A6V8037A1 | *UD2C080ACV4 & 4TXCC007DS3 | HRCU-A-CB | 10 | 18 | 12.5 | 36800 | Yes | Centrally Ducted | N/A | N/A | 8500 | 33200 | 33300 | 0.52 | 2.42 | 2.41 | 4.78 | 4.02 | 4.04 | 15930 | 26600 | 26700 | 1.84 | 2.42 | 3.24 | 2.54 | 3.22 | 2.42 | 16688 | 20220 | 2.62 | 3.1 | 1.86 |  | 1.9 | 61% | 76%
American Standard | American Standard | AccuComfort Platinum 18 | 8761198 | 4A6V8048A1 | *UD2D120ACV5 & 4TXCC009DS3 | HRCU-A-CB | 10 | 18 | 12.5 | 47000 | Yes | Centrally Ducted | N/A | N/A | 12400 | 43500 | 44700 | 0.82 | 2.36 | 3.56 | 4.44 | 5.4 | 3.68 | 23400 | 36600 | 37600 | 2.64 | 2.36 | 4.67 | 2.6 | 4.54 | 2.36 | 24496 | 29200 | 3.72 | 4.44 | 1.92 |  | 1.95 | 65% | 78%
American Standard | American Standard | AccuComfort Platinum 18 | 8761199 | 4A6V8048A1 | *UD2C080ACV4 & 4TXCC009DS3 | HRCU-A-CB | 10 | 18 | 12.5 | 47000 | Yes | Centrally Ducted | N/A | N/A | 12400 | 43500 | 44700 | 0.83 | 2.34 | 3.59 | 4.38 | 5.45 | 3.64 | 23180 | 36400 | 37400 | 2.65 | 2.34 | 4.7 | 2.56 | 4.56 | 2.34 | 24250 | 28900 | 3.72 | 4.46 | 1.9 |  | 1.9 | 65% | 77%
American Standard | American Standard | AccuComfort Platinum 18 | 8761201 | 4A6V8048A1 | *UHMC100ACV4 & 4TXCC009DS3 | HRCU-A-CB | 10 | 18 | 12.5 | 47000 | Yes | Centrally Ducted | N/A | N/A | 12400 | 43500 | 44800 | 0.85 | 2.36 | 3.57 | 4.28 | 5.4 | 3.68 | 23400 | 36600 | 37500 | 2.66 | 2.36 | 4.67 | 2.58 | 4.54 | 2.36 | 24456 | 29140 | 3.72 | 4.44 | 1.92 |  | 1.9 | 65% | 78%
American Standard | American Standard | AccuComfort Platinum 18 | 8761202 | 4A6V8048A1 | *UD2C100ACV5 & 4TXCC009DS3 | HRCU-A-CB | 10 | 18 | 12.5 | 47000 | Yes | Centrally Ducted | N/A | N/A | 12300 | 43500 | 44600 | 0.82 | 2.38 | 3.51 | 4.4 | 5.36 | 3.72 | 23290 | 36600 | 37400 | 2.61 | 2.38 | 4.62 | 2.62 | 4.51 | 2.38 | 24456 | 29140 | 3.66 | 4.38 | 1.96 |  | 1.95 | 65% | 78%
American Standard | American Standard | AccuComfort Platinum 18 | 8761205 | 4A6V8048A1 | *UD2D120ACV5 & 4TXCD010DS3 | HRCU-A-CB | 10 | 18 | 12.5 | 48000 | Yes | Centrally Ducted | N/A | N/A | 12300 | 44000 | 44600 | 0.78 | 2.4 | 3.4 | 4.62 | 5.37 | 3.84 | 23510 | 37000 | 37400 | 2.56 | 2.4 | 4.56 | 2.7 | 4.52 | 2.4 | 24696 | 29340 | 3.62 | 4.34 | 2 |  | 2 | 66% | 78%
American Standard | American Standard | AccuComfort Platinum 20 | 8935197 | 4A6V0024A1 | *DD2B060ACV3 & 4PXCBD36BS3 | HRCU-A-CB | 10 | 19.25 | 13.5 | 24400 | Yes | Centrally Ducted | N/A | N/A | 8100 | 22200 | 22000 | 0.53 | 2.54 | 1.57 | 4.48 | 2.56 | 4.1 | 11540 | 17200 | 17100 | 1.22 | 2.54 | 1.98 | 2.78 | 1.98 | 2.54 | 11176 | 13020 | 1.62 | 1.9 | 2.02 |  | 2 | 59% | 76%
American Standard | American Standard | AccuComfort Platinum 20 | 8935198 | 4A6V0024A1 | *DHMB060BCV3 & 4PXCBD36BS3 | HRCU-A-CB | 10 | 19 | 13 | 24400 | Yes | Centrally Ducted | N/A | N/A | 8100 | 22200 | 22100 | 0.53 | 2.5 | 1.6 | 4.48 | 2.6 | 4.04 | 11650 | 17400 | 17300 | 1.23 | 2.5 | 2.02 | 2.78 | 2.04 | 2.5 | 11276 | 13220 | 1.64 | 1.92 | 2.02 |  | 2 | 60% | 76%
American Standard | American Standard | AccuComfort Platinum 20 | 8935199 | 4A6V0024A1 | *UD2B060ACV3 & 4TXCB004DS3 | HRCU-A-CB | 10 | 19 | 13.5 | 24200 | Yes | Centrally Ducted | N/A | N/A | 7800 | 21200 | 21200 | 0.51 | 2.52 | 1.54 | 4.48 | 2.46 | 4.04 | 11650 | 16800 | 16700 | 1.2 | 2.52 | 1.94 | 2.84 | 1.95 | 2.52 | 11416 | 13200 | 1.6 | 1.86 | 2.1 |  | 2.1 | 62% | 79%
American Standard | American Standard | AccuComfort Platinum 18 | 9119381 | 4A6V8024A1 | *DHMB060BCV3 & 4PXCBD36BS3 | HRCU-A-CB | 10 | 18 | 12.5 | 24000 | Yes | Centrally Ducted | N/A | N/A | 8100 | 22200 | 22100 | 0.53 | 2.5 | 1.6 | 4.48 | 2.6 | 4.04 | 11650 | 17400 | 17300 | 1.23 | 2.5 | 2.02 | 2.78 | 2.04 | 2.5 | 11276 | 13220 | 1.64 | 1.92 | 2.02 |  | 2 | 60% | 76%
American Standard | American Standard | AccuComfort Platinum 18 | 9122524 | 4A6V8024A1 | *DD2B060ACV3 & 4PXCBD36BS3 | HRCU-A-CB | 10 | 18 | 12.5 | 24000 | Yes | Centrally Ducted | N/A | N/A | 8100 | 22200 | 22000 | 0.53 | 2.54 | 1.57 | 4.48 | 2.56 | 4.1 | 11540 | 17200 | 17100 | 1.22 | 2.54 | 1.98 | 2.78 | 1.98 | 2.54 | 11176 | 13020 | 1.62 | 1.9 | 2.02 |  | 2 | 59% | 76%
American Standard | American Standard | AccuComfort Platinum 20 | 9122736 | 4A6V0024A1 | *UHMB060ACV3 & 4PXCBU42BS3 | HRCU-A-CB | 10 | 18 | 13 | 24600 | Yes | Centrally Ducted | N/A | N/A | 8200 | 22200 | 22100 | 0.57 | 2.56 | 1.58 | 4.22 | 2.54 | 4.1 | 12090 | 17300 | 17300 | 1.25 | 2.56 | 1.98 | 2.84 | 1.98 | 2.56 | 11782 | 13600 | 1.66 | 1.9 | 2.08 |  | 2.1 | 62% | 79%
American Standard | American Standard | AccuComfort Platinum 20 | 6749789 | 4A6V0024A1 | *AM8C0B30V21 | HRCU-A-CB | 10 | 19.25 | 13.75 | 24200 | Yes | Centrally Ducted | N/A | N/A | 7800 | 20200 | 21900 | 0.5 | 1.64 | 1.56 | 4.58 | 3.61 | 4.12 | 11430 | 16800 | 16800 | 1.18 | 1.97 | 1.91 | 2.84 | 2.5 | 2.58 | 11176 | 13000 | 1.58 | 1.84 | 2.08 |  | 2.08 | 59% | 77% | N/A |  |  | N/A
American Standard | American Standard | AccuComfort Platinum 20 | 6992577 | 4A6V0036A1 | *AM8C0B30V21 | HRCU-A-CB | 10 | 20 | 13 | 35400 | Yes | Centrally Ducted | N/A | N/A | 8400 | 32600 | 33900 | 0.5 | 2.81 | 2.55 | 4.92 | 3.4 | 3.9 | 15930 | 26200 | 26400 | 1.85 | 3.34 | 3.3 | 2.52 | 2.3 | 2.34 | 16688 | 20160 | 2.64 | 3.16 | 1.86 |  | 1.86 | 59% | 76% | N/A |  |  | N/A |  | z
American Standard | American Standard | AccuComfort Platinum 20 | 7599436 | 4A6V0036A1 | *AM8C0C48V41 | HRCU-A-CB | 10 | 20.75 | 13.5 | 36000 | Yes | Centrally Ducted | N/A | N/A | 8400 | 33800 | 32800 | 0.5 | 2.83 | 2.38 | 4.92 | 3.5 | 4.04 | 15820 | 25400 | 25700 | 1.78 | 3.1 | 3.12 | 2.6 | 2.4 | 2.42 | 16548 | 19800 | 2.54 | 3 | 1.9 |  | 1.94 | 60% | 77% | N/A |  |  | N/A |  | z
American Standard | American Standard | AccuComfort Platinum 20 | 7125570 | 4A6V0036A1 | *UHMB060ACV3 4TXCB004CC3 | HRCU-A-CB | 10 | 18.5 | 12.5 | 34800 | Yes | Centrally Ducted | N/A | N/A | 8500 | 31000 | 33500 | 0.55 | 2.93 | 2.73 | 4.52 | 3.1 | 3.6 | 16150 | 26000 | 26300 | 1.98 | 3.46 | 3.51 | 2.38 | 2.2 | 2.2 | 16934 | 20300 | 2.82 | 3.36 | 1.76 |  | 1.78 | 61% | 77% | N/A |  |  | N/A |  | z
American Standard | American Standard | AccuComfort Platinum 20 | 6796524 | 4A6V0036A1 | *UD2C080ACV4 4TXCC007CC3 | HRCU-A-CB | 10 | 20 | 13 | 34600 | Yes | Centrally Ducted | N/A | N/A | 8300 | 32000 | 33100 | 0.49 | 2.93 | 2.57 | 4.96 | 3.2 | 3.78 | 15710 | 25800 | 25900 | 1.88 | 3.44 | 3.35 | 2.44 | 2.2 | 2.26 | 16488 | 19800 | 2.7 | 3.22 | 1.78 |  | 1.8 | 60% | 76% | N/A |  |  | N/A |  | z
American Standard | American Standard | AccuComfort Platinum 20 | 6796526 | 4A6V0036A1 | *UD2C100ACV5 4TXCC007CC3 | HRCU-A-CB | 10 | 20 | 13 | 34800 | Yes | Centrally Ducted | N/A | N/A | 8300 | 31800 | 33100 | 0.49 | 2.91 | 2.59 | 4.96 | 3.2 | 3.74 | 15710 | 25600 | 25900 | 1.88 | 3.41 | 3.35 | 2.44 | 2.2 | 2.26 | 16588 | 19900 | 2.7 | 3.2 | 1.8 |  | 1.82 | 60% | 77% | N/A |  |  | N/A |  | z
American Standard | American Standard | AccuComfort Platinum 20 | 7125572 | 4A6V0036A1 | *DHMB060BCV3 4TXFH036CZ3 | HRCU-A-CB | 10 | 19.5 | 12.5 | 34800 | Yes | Centrally Ducted | N/A | N/A | 8300 | 30800 | 33200 | 0.52 | 2.82 | 2.65 | 4.68 | 3.2 | 3.68 | 16150 | 25800 | 26100 | 1.94 | 3.44 | 3.41 | 2.44 | 2.2 | 2.24 | 17034 | 20340 | 2.78 | 3.28 | 1.8 |  | 1.82 | 61% | 78% | N/A |  |  | N/A |  | z
American Standard | American Standard | AccuComfort Platinum 20 | 6796528 | 4A6V0036A1 | *UD2C080ACV4 4TXFH036CZ3 | HRCU-A-CB | 10 | 20 | 13 | 35400 | Yes | Centrally Ducted | N/A | N/A | 8100 | 31200 | 32400 | 0.5 | 2.86 | 2.51 | 4.74 | 3.2 | 3.78 | 15710 | 25600 | 25700 | 1.86 | 3.41 | 3.28 | 2.48 | 2.2 | 2.3 | 16628 | 19900 | 2.66 | 3.16 | 1.84 |  | 1.84 | 61% | 77% | N/A |  |  | N/A |  | z
American Standard | American Standard | AccuComfort Platinum 20 | 7125571 | 4A6V0036A1 | *UHMB060ACV3 4TXFH036CZ3 | HRCU-A-CB | 10 | 18.75 | 12.5 | 34800 | Yes | Centrally Ducted | N/A | N/A | 8300 | 30400 | 32700 | 0.56 | 2.87 | 2.68 | 4.34 | 3.1 | 3.58 | 15930 | 25600 | 25900 | 1.96 | 3.41 | 3.45 | 2.38 | 2.2 | 2.2 | 16788 | 20040 | 2.78 | 3.32 | 1.76 |  | 1.76 | 61% | 77% | N/A |  |  | N/A |  | z
American Standard | American Standard | AccuComfort Platinum 20 | 6749791 | 4A6V0048A1 | *AM8C0C48V41 | HRCU-A-CB | 10 | 19.25 | 12.5 | 47000 | Yes | Centrally Ducted | N/A | N/A | 11800 | 42500 | 42600 | 0.74 | 4.15 | 3.65 | 4.68 | 3 | 3.42 | 21530 | 34000 | 34400 | 2.61 | 4.74 | 4.66 | 2.42 | 2.1 | 2.16 | 22446 | 26720 | 3.72 | 4.44 | 1.76 |  | 1.76 | 63% | 78% | N/A |  |  | N/A |  | z
American Standard | American Standard | AccuComfort Platinum 20 | 7161151 | 4A6V0048A1 | *AM8C0C60V51 | HRCU-A-CB | 10 | 19.25 | 12.5 | 46500 | Yes | Centrally Ducted | N/A | N/A | 11800 | 43000 | 43100 | 0.74 | 3.94 | 3.53 | 4.68 | 3.2 | 3.58 | 21640 | 34200 | 34700 | 2.56 | 4.55 | 4.54 | 2.48 | 2.2 | 2.24 | 22486 | 26780 | 3.64 | 4.34 | 1.8 |  | 1.8 | 62% | 77% | N/A |  |  | N/A |  | z
American Standard | American Standard | AccuComfort Platinum 18 | 6750455 | 4A6V8024A1 | *AM8C0B30V21 | HRCU-A-CB | 10 | 18 | 13 | 23800 | Yes | Centrally Ducted | N/A | N/A | 7800 | 20000 | 21900 | 0.5 | 1.63 | 1.56 | 4.58 | 3.6 | 4.12 | 11430 | 16800 | 16800 | 1.18 | 1.97 | 1.91 | 2.84 | 2.5 | 2.58 | 11176 | 13000 | 1.58 | 1.84 | 2.08 |  | 2.08 | 59% | 77% | N/A |  |  | N/A |  | z
American Standard | American Standard | AccuComfort Platinum 18 | 6750232 | 4A6V8036A1 | *AM8C0C36V31 | HRCU-A-CB | 10 | 18 | 13 | 35000 | Yes | Centrally Ducted | N/A | N/A | 8200 | 32200 | 32200 | 0.47 | 3.04 | 2.6 | 5.12 | 3.1 | 3.62 | 15710 | 25200 | 25400 | 1.85 | 3.36 | 3.33 | 2.48 | 2.2 | 2.24 | 16488 | 19680 | 2.66 | 3.18 | 1.82 |  | 1.82 | 61% | 77% | N/A |  |  | N/A |  | z
American Standard | American Standard | AccuComfort Platinum 18 | 7035709 | 4A6V8036A1 | *DD2C100ACV5 4NXCC005AS3 | HRCU-A-CB | 10 | 18 | 12.5 | 35800 | Yes | Centrally Ducted | N/A | N/A | 8400 | 31600 | 32600 | 0.5 | 2.99 | 2.54 | 4.92 | 3.1 | 3.76 | 16040 | 26200 | 26300 | 1.89 | 3.49 | 3.42 | 2.48 | 2.2 | 2.26 | 16828 | 20200 | 2.7 | 3.26 | 1.82 |  | 1.82 | 62% | 77% | N/A |  |  | N/A |  | z
American Standard | American Standard | AccuComfort Platinum 18 | 6796559 | 4A6V8037A1 | *AM8C0B30V21 | HRCU-A-CB | 10 | 18 | 13 | 35400 | Yes | Centrally Ducted | N/A | N/A | 8400 | 32600 | 33900 | 0.5 | 2.81 | 2.55 | 4.92 | 3.4 | 3.9 | 15930 | 26200 | 26400 | 1.85 | 3.34 | 3.3 | 2.52 | 2.3 | 2.34 | 16688 | 20160 | 2.66 | 3.16 | 1.84 |  | 1.86 | 59% | 76% | N/A |  |  | N/A |  | z
American Standard | American Standard | AccuComfort Platinum 18 | 6796560 | 4A6V8037A1 | *UD2B080ACV3 4TXCB004CC3 | HRCU-A-CB | 10 | 18 | 12.5 | 34800 | Yes | Centrally Ducted | N/A | N/A | 8300 | 32000 | 33300 | 0.5 | 3.02 | 2.68 | 4.86 | 3.1 | 3.64 | 16040 | 25800 | 26100 | 1.95 | 3.44 | 3.46 | 2.42 | 2.2 | 2.22 | 16934 | 20240 | 2.8 | 3.32 | 1.78 |  | 1.78 | 61% | 78% | N/A |  |  | N/A |  | z
American Standard | American Standard | AccuComfort Platinum 18 | 6796562 | 4A6V8037A1 | *UD2C080ACV4 4TXCC007CC3 | HRCU-A-CB | 10 | 18 | 13 | 34600 | Yes | Centrally Ducted | N/A | N/A | 8300 | 32000 | 33100 | 0.49 | 2.93 | 2.57 | 4.96 | 3.2 | 3.78 | 15710 | 25800 | 25900 | 1.88 | 3.44 | 3.36 | 2.44 | 2.2 | 2.26 | 16488 | 19800 | 2.7 | 3.22 | 1.78 |  | 1.8 | 60% | 76% | N/A |  |  | N/A |  | z
American Standard | American Standard | AccuComfort Platinum 18 | 6796563 | 4A6V8037A1 | *UD2C100ACV5 4TXCC007CC3 | HRCU-A-CB | 10 | 18 | 13 | 34800 | Yes | Centrally Ducted | N/A | N/A | 8300 | 31800 | 33100 | 0.49 | 2.91 | 2.6 | 4.96 | 3.2 | 3.74 | 15710 | 25600 | 25900 | 1.88 | 3.41 | 3.35 | 2.44 | 2.2 | 2.26 | 16588 | 19900 | 2.7 | 3.2 | 1.8 |  | 1.82 | 60% | 77% | N/A |  |  | N/A |  | z
American Standard | American Standard | AccuComfort Platinum 18 | 7125581 | 4A6V8037A1 | *DHMB060BCV3 4TXFH036CZ3 | HRCU-A-CB | 10 | 18 | 12.5 | 34800 | Yes | Centrally Ducted | N/A | N/A | 8300 | 31800 | 33200 | 0.52 | 2.91 | 2.66 | 4.68 | 3.2 | 3.66 | 16150 | 25800 | 26100 | 1.95 | 3.44 | 3.41 | 2.42 | 2.2 | 2.24 | 17034 | 20340 | 2.78 | 3.28 | 1.8 |  | 1.82 | 61% | 78% | N/A |  |  | N/A |  | z
American Standard | American Standard | AccuComfort Platinum 18 | 6796565 | 4A6V8037A1 | *UD2C080ACV4 4TXFH036CZ3 | HRCU-A-CB | 10 | 18 | 13 | 35400 | Yes | Centrally Ducted | N/A | N/A | 8100 | 31200 | 32400 | 0.5 | 2.86 | 2.52 | 4.74 | 3.2 | 3.76 | 15710 | 25600 | 25700 | 1.86 | 3.41 | 3.28 | 2.48 | 2.2 | 2.3 | 16628 | 19900 | 2.66 | 3.16 | 1.84 |  | 1.84 | 61% | 77% | N/A |  |  | N/A |  | z
American Standard | American Standard | AccuComfort Platinum 18 | 6750233 | 4A6V8048A1 | *AM8C0C48V41 | HRCU-A-CB | 10 | 18 | 12.5 | 47000 | Yes | Centrally Ducted | N/A | N/A | 11800 | 41000 | 43000 | 0.74 | 3.88 | 3.64 | 4.68 | 3.1 | 3.46 | 21860 | 34400 | 34800 | 2.57 | 4.58 | 4.61 | 2.5 | 2.2 | 2.22 | 22792 | 27080 | 3.66 | 4.38 | 1.82 |  | 1.82 | 63% | 78% | N/A |  |  | N/A |  | z
American Standard | American Standard | AccuComfort Platinum 18 | 6750457 | 4A6V8049A1 | *AM8C0C48V41 | HRCU-A-CB | 10 | 18 | 12.5 | 47000 | Yes | Centrally Ducted | N/A | N/A | 11800 | 41500 | 42600 | 0.74 | 4.05 | 3.65 | 4.68 | 3 | 3.42 | 21530 | 34000 | 34400 | 2.61 | 4.74 | 4.66 | 2.42 | 2.1 | 2.16 | 22446 | 26720 | 3.72 | 4.44 | 1.76 |  | 1.76 | 63% | 78% | N/A |  |  | N/A |  | z
American Standard | American Standard |  | 7151530 | 4TXK2709A10N0AA | 4MXW2709A10N0AA | HRCU-A-CB-O | 10 | 27 | 14.5 | 9000 | Yes | Ductless | Single-zone | Mini-Splits | 2200 | 9800 | 11000 | 0.1 | 0.65 | 1.25 | 6.45 | 4.42 | 2.58 | 1989 | 5800 | 10631 | 0.12 | 0.63 | 1.26 | 4.86 | 2.71 | 2.47 | 1480 | 8000 | 0.15 | 1.1 | 2.89 |  | 2.14 | 73% | 75% | Integrated | 72W | Heater on below 34¡F | N/A |  | z
American Standard | American Standard |  | 7151532 | 4TXK2712A10NAA | 4MXW2712A10N0AA | HRCU-A-CB-O | 10 | 25 | 13 | 12000 | Yes | Ductless | Single-zone | Mini-Splits | 2400 | 13000 | 14000 | 0.1 | 0.96 | 1.35 | 7.03 | 3.97 | 3.04 | 2200 | 8000 | 8700 | 0.09 | 0.75 | 1.01 | 7.16 | 3.13 | 2.52 | 2100 | 8300 | 0.09 | 1.13 | 7.24 |  | 2.15 | 59% | 95% | Integrated | 72W | Heater on below 34¡F | N/A |  | z
American Standard | American Standard |  | 7151534 | 4TXK2718A10N0AA | 4MXW2718A10N0AA | HRCU-A-CB-O | 10 | 21 | 12.5 | 18000 | Yes | Ductless | Single-zone | Mini-Splits | 3412 | 19000 | 23202 | 0.4 | 1.58 | 2.5 | 2.5 | 3.52 | 2.72 | 2729 | 12100 | 19674 | 0.41 | 1.26 | 2.57 | 1.95 | 2.81 | 2.24 | 2388 | 15400 | 0.42 | 2.29 | 1.67 |  | 1.97 | 66% | 78% | Integrated | 160W | Heater on below 34¡F | N/A
American Standard | American Standard |  | 9150126 | 4TXK3818A10NUAA | 4MXW3818A10NUAA | HRCU-A-CB-O | 12 | 24.5 | 13.5 | 18000 | Yes | Ductless | Single-zone | Mini-Splits | 3700 | 18000 | 24400 | 0.35 | 1.5 | 2.5 | 3.1 | 3.52 | 2.86 | 3070 | 14200 | 23100 | 0.36 | 1.46 | 3.25 | 2.5 | 2.86 | 2.08 | 2388 | 20634 | 0.37 | 3.3 | 1.89 |  | 1.83 | 85% | 89% | Integrated | 160W | Heater on below 34¡F | N/A
American Standard | American Standard |  | 9150128 | 4TXK3824A10NUAA | 4MXW3824A10NUAA | HRCU-A-CB-O | 12 | 21.5 | 13 | 22000 | Yes | Ductless | Single-zone | Mini-Splits | 6800 | 24000 | 32400 | 0.38 | 2 | 3.7 | 5.24 | 3.52 | 2.57 | 3396 | 15500 | 26263 | 0.34 | 1.57 | 3.38 | 2.89 | 2.89 | 2.28 | 2887 | 24233 | 0.33 | 3.18 | 2.56 |  | 2.24 | 75% | 92% | Integrated | 160W | Heater on below 34¡F | N/A
American Standard | American Standard |  | 9150124 | 4TXK3812A10NUAA | 4MXW3812A10NUAA | HRCU-A-CB-O | 14 | 30.5 | 15.3 | 12000 | Yes | Ductless | Single-zone | Mini-Splits | 3000 | 12200 | 18700 | 0.25 | 0.94 | 1.6 | 3.52 | 3.8 | 3.43 | 2800 | 8100 | 9000 | 0.23 | 0.74 | 1 | 3.57 | 3.21 | 2.64 | 2600 | 8000 | 0.22 | 0.86 | 3.46 |  | 2.73 | 43% | 89% | Integrated | 72W | Heater on below 34¡F | N/A
American Standard | American Standard |  | 9150122 | 4TXK3809A10NUAA | 4MXW3809A10NUAA | HRCU-A-CB-O | 15 | 38 | 16.5 | 9000 | Yes | Ductless | Single-zone | Mini-Splits | 2300 | 9000 | 13600 | 0.2 | 0.59 | 1.5 | 3.37 | 4.47 | 2.66 | 3545 | 5600 | 14611 | 0.37 | 0.75 | 1.78 | 2.85 | 2.2 | 2.4 | 1745 | 12210 | 0.28 | 1.72 | 1.83 |  | 2.08 | 90% | 84% | Integrated | 72W | Heater on below 34¡F | N/A
Bosch | Bosch | Bosch Climate 5000 ductless minisplit series | 9966844 | BMS500-AAS024-1CSXXA | BMS500-AAU024-1AHXXA | HRCU-A-CB-O | 10 | 20 | 12.5 | 24000 | Yes | Ductless | Single-zone | Mini-Splits | 7200 | 25000 | 29140 | 0.36 | 2.46 | 2.6 | 5.86 | 2.98 | 3.28 | 5690 | 16000 | 18650 | 0.49 | 1.91 | 2.48 | 3.43 | 2.46 | 2.21 | 5122 | 15815 | 0.47 | 2.64 | 3.19 |  | 1.76 | 54% | 85% | Integrated | 150 | 1.When the unit power is on/in heating mode,and if the outdoor temperature drops below 3oC for 30 seconds,after running for 25mins, the base pan heater will be actived for 5 minutes. 2.In defrost mode and the outdoor temperature lower 1oC for 10 seconds the base pan heater will be actived and will be 5 mins delay inactive after defrost. | N/A
Bosch | Bosch | Bosch Climate 5000 ductless minisplit series | 9966838 | BMS500-AAS009-1CSXXA | BMS500-AAU009-1AHXXA | HRCU-A-CB-O | 10 | 20.5 | 14 | 9000 | Yes | Ductless | Single-zone | Mini-Splits | 3530 | 9800 | 13080 | 0.16 | 0.9 | 1.08 | 6.43 | 3.2 | 3.57 | 2610 | 6300 | 8111 | 0.17 | 0.69 | 1.02 | 4.45 | 2.68 | 2.34 | 2489 | 6609 | 0.16 | 1.01 | 4.59 |  | 1.92 | 51% | 81% | Integrated | 150 | 1.When the unit power is on/in heating mode,and if the outdoor temperature drops below 3oC for 30 seconds,after running for 25mins, the base pan heater will be actived for 5 minutes. 2.In defrost mode and the outdoor temperature lower 1oC for 10 seconds the base pan heater will be actived and will be 5 mins delay inactive after defrost. | N/A
Bosch | Bosch | Bosch Climate 5000 ductless minisplit series | 9966839 | BMS500-AAS012-0CSXXA | BMS500-AAU012-0AHXXA | HRCU-A-CB-O | 10 | 20.9 | 12.5 | 12000 | Yes | Ductless | Single-zone | Mini-Splits | 3680 | 12000 | 12450 | 0.172 | 1.16 | 1.049 | 6.27 | 3.04 | 3.48 | 2958 | 7500 | 7360 | 0.182 | 0.87 | 0.91 | 4.76 | 2.54 | 2.37 | 2582 | 5736 | 0.18 | 0.83 | 4.2 |  | 2.02 | 46% | 78% | Integrated | 150 | 1.When the unit power is on/in heating mode,and if the outdoor temperature drops below 3oC for 30 seconds,after running for 25mins, the base pan heater will be actived for 5 minutes. 2.In defrost mode and the outdoor temperature lower 1oC for 10 seconds the base pan heater will be actived and will be 5 mins delay inactive after defrost. | N/A
Bosch | Bosch | Bosch Climate 5000 ductless minisplit series | 9966843 | BMS500-AAS018-1CSXXA | BMS500-AAU018-1AHXXA | HRCU-A-CB-O | 10 | 22 | 13 | 18000 | Yes | Ductless | Single-zone | Mini-Splits | 4670 | 18000 | 19190 | 0.23 | 1.67 | 1.67 | 5.92 | 3.16 | 3.36 | 3920 | 11100 | 13730 | 0.26 | 1.18 | 1.62 | 4.38 | 2.76 | 2.49 | 3274 | 12524 | 0.25 | 2.09 | 3.82 |  | 1.76 | 65% | 91% | Integrated | 150 | 1.When the unit power is on/in heating mode,and if the outdoor temperature drops below 3oC for 30 seconds,after running for 25mins, the base pan heater will be actived for 5 minutes. 2.In defrost mode and the outdoor temperature lower 1oC for 10 seconds the base pan heater will be actived and will be 5 mins delay inactive after defrost. | N/A
Bosch | Bosch | Bosch Climate 5000 ductless minisplit series | 9966837 | BMS500-AAS009-0CSXXA | BMS500-AAU009-0AHXXA | HRCU-A-CB-O | 10.5 | 22 | 14 | 9000 | Yes | Ductless | Single-zone | Mini-Splits | 3580 | 9800 | 12490 | 0.16 | 0.89 | 1.05 | 6.48 | 3.22 | 3.5 | 2860 | 5800 | 7868 | 0.18 | 0.63 | 0.96 | 4.79 | 2.72 | 2.4 | 2513 | 6516 | 0.16 | 0.93 | 4.49 |  | 2.05 | 52% | 83% | Integrated | 150 | 1.When the unit power is on/in heating mode,and if the outdoor temperature drops below 3oC for 30 seconds,after running for 25mins, the base pan heater will be actived for 5 minutes. 2.In defrost mode and the outdoor temperature lower 1oC for 10 seconds the base pan heater will be actived and will be 5 mins delay inactive after defrost. | N/A
Bryant | Bryant | Evolution Series | 9893463 | 280ANV024000 | FE4AN(B,F)003 | HRCU-A-CB | 10.5 | 19.5 | 15 | 24400 | Yes | Centrally Ducted | N/A | N/A | 14600 | 23800 | 23800 | 0.86 | 1.48 | 1.48 | 4.98 | 4.7 | 4.7 | 13850 | 25000 | 25000 | 1.56 | 2.89 | 2.89 | 2.61 | 2.54 | 2.54 | 11000 | 19800 | 1.48 | 2.8 | 2.17 |  | 2.07 | 83% | 79% | N/A |  |  | N/A
Bryant | Bryant | Evolution Series | 9893462 | 280ANV024000 | FE4ANF002L | HRCU-A-CB | 10.5 | 19 | 14.5 | 24200 | Yes | Centrally Ducted | N/A | N/A | 14800 | 24000 | 24000 | 0.86 | 1.48 | 1.48 | 5.05 | 4.74 | 4.74 | 14000 | 25200 | 25200 | 1.56 | 2.89 | 2.89 | 2.64 | 2.56 | 2.56 | 11100 | 19800 | 1.48 | 2.8 | 2.19 |  | 2.07 | 83% | 79% | N/A |  |  | N/A
Bryant | Bryant | Evolution Series | 9893608 | 280ANV036000 | FE4AN(B,F)003L+UI | HRCU-A-CB | 10.5 | 19 | 13 | 33400 | Yes | Centrally Ducted | N/A | N/A | 14274 | 35738 | 35600 | 1.08 | 2.36 | 2.36 | 3.86 | 4.44 | 4.42 | 14178 | 33812 | 30200 | 2.09 | 3.76 | 3.76 | 1.99 | 2.63 | 2.35 | 11417 | 25252 | 2.14 | 3.58 | 1.56 |  | 2.07 | 71% | 84% | N/A |  |  | N/A
Bryant | Bryant | Evolution Series | 9893607 | 280ANV036000 | FE4ANF002L | HRCU-A-CB | 10.5 | 18.5 | 12.5 | 33000 | Yes | Centrally Ducted | N/A | N/A | 14140 | 35404 | 35400 | 1.08 | 2.36 | 2.36 | 3.83 | 4.4 | 4.4 | 14045 | 33496 | 30600 | 2.09 | 3.76 | 3.76 | 1.97 | 2.61 | 2.61 | 11310 | 33496 | 2.14 | 3.58 | 1.55 |  | 2.74 | 95% | 109% | N/A |  |  | N/A
Bryant | Bryant | Evolution Series | 9893727 | 280ANV048000 | FE4AN(B,F)005L+UI | HRCU-A-CB | 11 | 17.5 | 12.5 | 46500 | Yes | Centrally Ducted | N/A | N/A | 24800 | 46500 | 46500 | 1.72 | 3.2 | 3.2 | 4.23 | 4.26 | 4.26 | 24300 | 48500 | 48500 | 2.87 | 6.11 | 6.11 | 2.48 | 2.33 | 2.33 | 19600 | 38800 | 2.75 | 5.37 | 2.09 |  | 2.12 | 83% | 80% | N/A |  |  | N/A
Bryant | Bryant | Evolution Series | 9893614 | 280ANV036000 | FE4AN(B,F)005L+UI | HRCU-A-CB | 11.5 | 20 | 13.5 | 35000 | Yes | Centrally Ducted | N/A | N/A | 13340 | 33400 | 33400 | 1.02 | 2.21 | 2.21 | 3.85 | 4.42 | 4.42 | 13250 | 31600 | 31800 | 1.96 | 3.53 | 3.53 | 1.98 | 2.62 | 2.64 | 10670 | 23600 | 2.01 | 3.36 | 1.55 |  | 2.06 | 71% | 74% | N/A |  |  | N/A
Bryant | Bryant | Evolution Series | 9893699 | 280ANV048000 | FE4ANB006L | HRCU-A-CB | 12 | 18 | 13.5 | 47500 | Yes | Centrally Ducted | N/A | N/A | 24370 | 45500 | 45500 | 1.59 | 2.96 | 2.96 | 4.49 | 4.5 | 4.5 | 23840 | 47500 | 47500 | 2.66 | 5.66 | 5.66 | 2.63 | 2.46 | 2.46 | 19230 | 38070 | 2.55 | 4.97 | 2.21 | #DIV/0! | 2.24 | 84% | 80% | N/A |  |  | N/A
Bryant | Bryant | Evolution Series | 9893760 | 280ANV060000 | FE4ANB006L | HRCU-A-CB | 12 | 18 | 12.5 | 56000 | Yes | Centrally Ducted | N/A | N/A | 24600 | 55500 | 55500 | 1.75 | 4.15 | 4.15 | 4.12 | 3.92 | 3.92 | 24160 | 52500 | 52500 | 2.93 | 6.91 | 6.91 | 2.42 | 2.23 | 2.23 | 19400 | 40270 | 2.81 | 5.93 | 2.03 |  | 1.99 | 73% | 77% | N/A |  |  | N/A
Bryant | Bryant | Evolution Series | 9893411 | 280ANV024000 | FE4ANB006L | HRCU-A-CB | 12 | 20.5 | 16 | 25200 | Yes | Centrally Ducted | N/A | N/A | 14500 | 23600 | 23600 | 0.85 | 1.47 | 1.47 | 5 | 4.71 | 4.71 | 13700 | 24800 | 24800 | 1.54 | 2.96 | 2.96 | 2.61 | 2.46 | 2.46 | 10900 | 19600 | 1.47 | 2.77 | 2.17 |  | 2.07 | 83% | 79% | N/A |  |  | N/A
Bryant | Bryant | Evolution Series | 9893556 | 280ANV036000 | FE4ANB006L | HRCU-A-CB | 13 | 20.5 | 14.5 | 35000 | Yes | Centrally Ducted | N/A | N/A | 13340 | 33400 | 33400 | 0.95 | 2.07 | 2.07 | 4.12 | 4.73 | 4.73 | 13250 | 31600 | 31600 | 1.83 | 3.3 | 3.3 | 2.12 | 2.81 | 2.81 | 10670 | 23600 | 1.88 | 3.14 | 1.66 |  | 2.2 | 71% | 75% | N/A |  |  | N/A
Carrier | Carrier |  | 9892659 | 25VNA036A030 | FE4AN(B,F)003L+UI | HRCU-A-CB | 10.5 | 19 | 13 | 33400 | Yes | Centrally Ducted | N/A | N/A | 14274 | 35738 | 35600 | 1.08 | 2.36 | 2.36 | 3.86 | 4.44 | 4.42 | 14178 | 33812 | 30200 | 2.09 | 3.76 | 3.76 | 1.99 | 2.63 | 2.35 | 11417 | 25252 | 2.14 | 3.58 | 1.56 |  | 2.07 | 71% | 84% | N/A |  |  | N/A
Carrier | Carrier |  | 9892512 | 25VNA024A030 | FE4ANF002L + UI | HRCU-A-CB | 10.5 | 19 | 14.5 | 24200 | Yes | Centrally Ducted | N/A | N/A | 14800 | 24000 | 24000 | 0.86 | 1.48 | 1.48 | 5.05 | 4.74 | 4.74 | 14000 | 25200 | 25200 | 1.56 | 2.89 | 2.89 | 2.64 | 2.56 | 2.56 | 11100 | 19800 | 1.48 | 2.8 | 2.19 |  | 2.07 | 83% | 79% | N/A |  |  | N/A
Carrier | Carrier |  | 9892658 | 25VNA036A030 | FE4ANF002L | HRCU-A-CB | 10.5 | 18.5 | 12.5 | 33000 | Yes | Centrally Ducted | N/A | N/A | 14140 | 35404 | 35400 | 1.08 | 2.36 | 2.36 | 3.83 | 4.4 | 4.4 | 14045 | 33496 | 30600 | 2.09 | 3.76 | 3.76 | 1.97 | 2.61 | 2.38 | 11310 | 33496 | 2.14 | 3.58 | 1.55 |  | 2.74 | 95% | 109% | N/A |  |  | N/A
Carrier | Carrier |  | 9892513 | 25VNA024A030 | FE4AN(B,F)003 | HRCU-A-CB | 10.5 | 19.5 | 15 | 24400 | Yes | Centrally Ducted | N/A | N/A | 14600 | 23800 | 23800 | 0.86 | 1.48 | 1.48 | 4.98 | 4.7 | 4.7 | 13850 | 25000 | 25000 | 1.56 | 2.89 | 2.89 | 2.61 | 2.54 | 2.54 | 11000 | 19800 | 1.48 | 2.8 | 2.17 |  | 2.07 | 83% | 79% | N/A |  |  | N/A
Carrier | Carrier |  | 9892779 | 25VNA048A030 | FE4AN(B,F)005L+UI | HRCU-A-CB | 11 | 17.5 | 12.5 | 46500 | Yes | Centrally Ducted | N/A | N/A | 24800 | 46500 | 46500 | 1.72 | 3.2 | 3.2 | 4.23 | 4.26 | 4.26 | 24300 | 48500 | 48500 | 2.87 | 6.11 | 6.11 | 2.48 | 2.33 | 2.33 | 19600 | 38800 | 2.75 | 5.37 | 2.09 |  | 2.12 | 83% | 80% | N/A |  |  | N/A
Carrier | Carrier |  | 9892665 | 25VNA036A030 | FE4AN(B,F)005L+UI | HRCU-A-CB | 11.5 | 20 | 13.5 | 35000 | Yes | Centrally Ducted | N/A | N/A | 13340 | 33400 | 33400 | 1.02 | 2.21 | 2.21 | 3.85 | 4.42 | 4.42 | 13250 | 31600 | 31800 | 1.96 | 3.53 | 3.53 | 1.98 | 2.62 | 2.64 | 10670 | 23600 | 2.01 | 3.36 | 1.55 |  | 2.06 | 71% | 74% | N/A |  |  | N/A
Carrier | Bryant | Evolution Series | 7029861 | 280ANV060000 | FE4ANB006L | N/A | 12 | 18 | 12.7 |  | Yes | Centrally Ducted | N/A | N/A | 24690 | 55500 | 55500 | 1.75 | 4.22 | 4.22 | 4.14 | 3.86 | 3.86 | 24160 | 52500 | 52500 | 2.93 | 6.94 | 6.94 | 2.42 | 2.22 | 2.22 | 19480 | 40270 | 2.81 | 5.93 | 2.03 |  | 1.99 | 73% | 77% | N/A |  |  | N/A |  | z
Carrier | Carrier |  | 9892813 | 25VNA060A030 | FE4ANB006L | HRCU-A-CB | 12 | 18 | 12.5 | 56000 | Yes | Centrally Ducted | N/A | N/A | 24600 | 55500 | 55500 | 1.75 | 4.15 | 4.15 | 4.12 | 3.92 | 3.92 | 24160 | 52500 | 52500 | 2.93 | 6.91 | 6.91 | 2.42 | 2.23 | 2.23 | 19400 | 40270 | 2.81 | 5.93 | 2.03 |  | 1.99 | 73% | 77% | N/A |  |  | N/A
Carrier | Carrier |  | 9892461 | 25VNA024A030 | FE4ANB006L | HRCU-A-CB | 12 | 20.5 | 16 | 25200 | Yes | Centrally Ducted | N/A | N/A | 14500 | 23600 | 23600 | 0.85 | 1.47 | 1.47 | 5 | 4.71 | 4.71 | 13700 | 24800 | 24800 | 1.54 | 2.96 | 2.96 | 2.61 | 2.46 | 2.46 | 10900 | 19600 | 1.47 | 2.77 | 2.17 |  | 2.07 | 83% | 79% | N/A |  |  | N/A
Carrier | Carrier |  | 9892751 | 25VNA048A030 | FE4ANB006L | HRCU-A-CB | 12 | 18 | 13.5 | 47500 | Yes | Centrally Ducted | N/A | N/A | 24370 | 45500 | 45500 | 1.59 | 2.96 | 2.96 | 4.49 | 4.5 | 4.5 | 23840 | 47500 | 47500 | 2.66 | 5.66 | 5.66 | 2.63 | 2.46 | 2.46 | 19230 | 38070 | 2.55 | 4.97 | 2.21 | #DIV/0! | 2.24 | 84% | 80% | N/A |  |  | N/A
Carrier | Bryant | Evolution Series | 7029863 | 280ANV048000 | FE4ANB006L | N/A | 12.5 | 18.3 | 13.5 |  | Yes | Centrally Ducted | N/A | N/A | 24370 | 45500 | 45500 | 1.59 | 3.24 | 3.24 | 4.49 | 4.12 | 4.12 | 23840 | 47500 | 47500 | 2.66 | 3.35 | 6.27 | 2.63 | 2.22 | 2.22 | 19230 | 38070 | 2.55 | 4.97 | 2.21 |  | 2.24 | 84% | 80% | N/A |  |  | N/A |  | z
Carrier | Bryant | Evolution Series | 7029864 | 280ANV024000 | FE4ANB006L | N/A | 13 | 20.5 | 16 |  | Yes | Centrally Ducted | N/A | N/A | 14510 | 23600 | 24800 | 0.85 | 1.47 | 1.47 | 5.01 | 4.7 | 4.7 | 13740 | 24800 | 24800 | 1.54 | 2.86 | 2.86 | 2.62 | 2.54 | 2.54 | 10930 | 19630 | 1.47 | 2.77 | 1.73 |  | 2.08 | 79% | 79% | N/A |  |  | N/A |  | z
Carrier | Bryant | Evolution Series | 7029862 | 280ANV036000 | FE4ANB006L | N/A | 13 | 20.5 | 14.5 |  | Yes | Centrally Ducted | N/A | N/A | 13340 | 33400 | 33400 | 0.95 | 2.23 | 2.23 | 4.12 | 4.4 | 4.4 | 13250 | 31600 | 31600 | 1.83 | 3.65 | 3.65 | 2.12 | 2.54 | 2.54 | 10670 | 23600 | 1.88 | 3.14 | 1.66 |  | 2.2 | 71% | 75% | N/A |  |  | N/A |  | z
Carrier | Carrier |  | 9892607 | 25VNA036A030 | FE4ANB006L | HRCU-A-CB | 13 | 20.5 | 14.5 | 35000 | Yes | Centrally Ducted | N/A | N/A | 13340 | 33400 | 33400 | 0.95 | 2.07 | 2.07 | 4.12 | 4.73 | 4.73 | 13250 | 31600 | 31600 | 1.83 | 3.3 | 3.3 | 2.12 | 2.81 | 2.81 | 10670 | 23600 | 1.88 | 3.14 | 1.66 |  | 2.2 | 71% | 75% | N/A |  |  | N/A
Carrier | Bryant | Preferred Series | 9854623 | 38MGRQ24C--3 | Non-Ducted Indoor Units | HMSV-A-CB | 10 | 23 | 12.5 | 24000 | Yes | Ductless | Multi-zone | Non-Ducted Indoor Units | 6010 | 23000 | 36220 | 0.72 | 1.72 | 3.04 | 2.45 | 3.92 | 3.49 | 5721 | 13600 | 25150 | 0.76 | 1.48 | 2.79 | 2.21 | 2.69 | 2.64 | 5556 | 24170 | 0.84 | 3.9 | 1.94 |  | 1.82 | 67% | 96% | Integrated | 150 | 1.When the unit power on and changed in heating mode,and if the outdoor temperature continue lower than 3C for 30 seconds,after running for 25mins, the base pan heater will be actived for 5 minutes. 2.If be on the defrost mode and the outdoor temperature lower 1C for 10 seconds the base pan heater will be actived and will be 5 mins delay inactive after defrost. | N/A
Carrier | Bryant | Preferred Series | 9854627 | 38MGRQ30D--3 | Non-Ducted Indoor Units | HMSV-A-CB | 10 | 23.8 | 12.5 | 30000 | Yes | Ductless | Multi-zone | Non-Ducted Indoor Units | 6350 | 28000 | 37210 | 0.76 | 2.15 | 3.21 | 2.45 | 3.82 | 3.4 | 5834 | 17400 | 27670 | 0.82 | 1.83 | 3.85 | 2.09 | 2.79 | 2.11 | 5164 | 28220 | 0.86 | 4.05 | 1.76 |  | 2.04 | 76% | 102% | Integrated | 150 | 1.When the unit power on and changed in heating mode,and if the outdoor temperature continue lower than 3C for 30 seconds,after running for 25mins, the base pan heater will be actived for 5 minutes. 2.If be on the defrost mode and the outdoor temperature lower 1C for 10 seconds the base pan heater will be actived and will be 5 mins delay inactive after defrost. | N/A
Carrier | Carrier |  | 9854622 | 38MGRQ24C--3 | Non-Ducted Indoor Units | HMSV-A-CB | 10 | 23 | 12.5 | 24000 | Yes | Ductless | Multi-zone | Non-Ducted Indoor Units | 6010 | 23000 | 36220 | 0.72 | 1.72 | 3.04 | 2.45 | 3.92 | 3.49 | 5721 | 13600 | 25150 | 0.76 | 1.48 | 2.79 | 2.21 | 2.69 | 2.64 | 5556 | 24170 | 0.84 | 3.9 | 1.94 |  | 1.82 | 67% | 96% | Integrated | 150 | 1.When the unit power on and changed in heating mode,and if the outdoor temperature continue lower than 3C for 30 seconds,after running for 25mins, the base pan heater will be actived for 5 minutes. 2.If be on the defrost mode and the outdoor temperature lower 1C for 10 seconds the base pan heater will be actived and will be 5 mins delay inactive after defrost. | N/A
Carrier | Bryant | Preferred Series | 9118478 | 38MGRQ48E--3 | Non-Ducted Indoor Units | HMSV-A-CB | 10.2 | 22.4 | 12.5 | 48000 | Yes | Ductless | Multi-zone | Non-Ducted Indoor Units | 7210 | 48000 | 55830 | 1.02 | 3.9 | 4.71 | 2.07 | 3.61 | 3.47 | 6822 | 29600 | 37900 | 1.07 | 3.21 | 5.31 | 1.87 | 2.7 | 2.09 | 6577 | 36340 | 1.1 | 5.39 | 1.75 |  | 1.98 | 65% | 96% | Integrated | 150 | 1.When the unit power on and changed in heating mode,and if the outdoor temperature continue lower than 3C for 30 seconds,after running for 25mins, the base pan heater will be actived for 5 minutes. 2.If be on the defrost mode and the outdoor temperature lower 1C for 10 seconds the base pan heater will be actived and will be 5 mins delay inactive after defrost. | N/A |  | z
Carrier | Carrier |  | 9118477 | 38MGRQ48E--3 | Non-Ducted Indoor Units | HMSV-A-CB | 10.2 | 22.4 | 12.5 | 48000 | Yes | Ductless | Multi-zone | Non-Ducted Indoor Units | 7210 | 48000 | 55830 | 1.02 | 3.9 | 4.71 | 2.07 | 3.61 | 3.47 | 6822 | 29600 | 37900 | 1.07 | 3.21 | 5.31 | 1.87 | 2.7 | 2.09 | 6577 | 36340 | 1.1 | 5.39 | 1.75 |  | 1.98 | 65% | 96% | Integrated | 150 | 1.When the unit power on and changed in heating mode,and if the outdoor temperature continue lower than 3C for 30 seconds,after running for 25mins, the base pan heater will be actived for 5 minutes. 2.If be on the defrost mode and the outdoor temperature lower 1C for 10 seconds the base pan heater will be actived and will be 5 mins delay inactive after defrost. | N/A |  | z
Carrier | Bryant | Preferred Series | 9118462 | 38MGRQ18B--3 | Non-Ducted Indoor Units | HMSV-A-CB | 10.3 | 22.5 | 12.5 | 18000 | Yes | Ductless | Multi-zone | Non-Ducted Indoor Units | 5760 | 19000 | 23960 | 0.52 | 1.53 | 1.95 | 3.25 | 3.64 | 3.6 | 5376 | 12000 | 15020 | 0.57 | 1.25 | 1.63 | 2.76 | 2.81 | 2.7 | 4752 | 13990 | 0.58 | 1.91 | 2.4 |  | 2.15 | 58% | 93% | Integrated | 150 | 1.When the unit power on and changed in heating mode,and if the outdoor temperature continue lower than 3C for 30 seconds,after running for 25mins, the base pan heater will be actived for 5 minutes. 2.If be on the defrost mode and the outdoor temperature lower 1C for 10 seconds the base pan heater will be actived and will be 5 mins delay inactive after defrost. | N/A |  | z
Carrier | Bryant | Preferred Series | 8738643 | 38MAQB24R--3 | 619PEQ024BBMA | HRCU-A-CB-O | 10.3 | 20.5 | 13 | 24000 | Yes | Ductless | Single-zone | Mini-Splits | 5500 | 24000 | 29680 | 0.32 | 2.26 | 3.19 | 4.98 | 3.1 | 2.73 | 4700 | 15400 | 25710 | 0.31 | 1.71 | 3.87 | 4.42 | 2.64 | 1.95 | 2856 | 24030 | 0.3 | 3.98 | 2.83 |  | 1.77 | 81% | 93% | Integrated | 3000 | The heater will operated based on temperature, it will activate at 37F outdoor ambient and below. | N/A |  | z
Carrier | Carrier |  | 9118461 | 38MGRQ18B--3 | Non-Ducted Indoor Units | HMSV-A-CB | 10.3 | 22.5 | 12.5 | 18000 | Yes | Ductless | Multi-zone | Non-Ducted Indoor Units | 5760 | 19000 | 23960 | 0.52 | 1.53 | 1.95 | 3.25 | 3.64 | 3.6 | 5376 | 12000 | 15020 | 0.57 | 1.25 | 1.63 | 2.76 | 2.81 | 2.7 | 4752 | 13990 | 0.58 | 1.91 | 2.4 |  | 2.15 | 58% | 93% | Integrated | 150 | 1.When the unit power on and changed in heating mode,and if the outdoor temperature continue lower than 3C for 30 seconds,after running for 25mins, the base pan heater will be actived for 5 minutes. 2.If be on the defrost mode and the outdoor temperature lower 1C for 10 seconds the base pan heater will be actived and will be 5 mins delay inactive after defrost. | N/A |  | z
Carrier | Bryant | Preferred Series | 9118474 | 38MGRQ36D--3 | Non-Ducted Indoor Units | HRCU-A-CB-O | 10.5 | 21.5 | 13.5 | 36000 | Yes | Ductless | Multi-zone | Non-Ducted Indoor Units | 7210 | 36000 | 50540 | 1.04 | 2.77 | 4.66 | 2.03 | 3.81 | 3.18 | 7210 | 23200 | 37410 | 1.14 | 2.44 | 5.25 | 1.85 | 2.79 | 2.09 | 7210 | 36080 | 1.2 | 5.39 | 1.76 |  | 1.96 | 71% | 96% | Integrated | 150 | 1.When the unit power on and changed in heating mode,and if the outdoor temperature continue lower than 3C for 30 seconds,after running for 25mins, the base pan heater will be actived for 5 minutes. 2.If be on the defrost mode and the outdoor temperature lower 1C for 10 seconds the base pan heater will be actived and will be 5 mins delay inactive after defrost. | N/A |  | z
Carrier | Bryant | Preferred Series | 8856654 | 38MAQB18R--3 | 619REQ018CBMA | HRCU-A-CB-O | 10.5 | 20 | 12.5 | 16000 | Yes | Ductless | Single-zone | Mini-Splits | 4700 | 18000 | 24630 | 0.27 | 1.53 | 2.53 | 5.1 | 3.43 | 2.85 | 3750 | 12000 | 20590 | 0.25 | 1.38 | 2.93 | 4.4 | 2.55 | 2.06 | 2660 | 19010 | 0.23 | 3.18 | 3.39 |  | 1.75 | 77% | 92% | Integrated | 3000 | The heater will operated based on temperature, it will activate at 37F outdoor ambient and below. | N/A |  | z
Carrier | Bryant | Preferred Series | 8856652 | 38MAQB18R--3 | Ducted Indoor Units | HRCU-A-CB-O | 10.5 | 19.6 | 12.5 | 16500 | Yes | Ductless | Single-zone | Ducted Indoor Units | 5500 | 18000 | 19000 | 0.39 | 1.48 | 1.73 | 4.15 | 3.57 | 3.21 | 5500 | 12200 | 18000 | 0.51 | 1.41 | 2.47 | 3.18 | 2.54 | 2.14 | 5500 | 18000 | 0.68 | 3.01 | 2.38 |  | 1.75 | 95% | 100% | Integrated | 150 | 1.When the unit power on and changed in heating mode,and if the outdoor temperature continue lower than 3C for 30 seconds,after running for 25mins, the base pan heater will be actived for 5 minutes. 2.If be on the defrost mode and the outdoor temperature lower 1C for 10 seconds the base pan heater will be actived and will be 5 mins delay inactive after defrost. | N/A |  | z
Carrier | Carrier |  | 9118473 | 38MGRQ36D--3 | Non-Ducted Indoor Units | HRCU-A-CB-O | 10.5 | 21.5 | 13.5 | 36000 | Yes | Ductless | Multi-zone | Non-Ducted Indoor Units | 7210 | 36000 | 50540 | 1.04 | 2.77 | 4.66 | 2.03 | 3.81 | 3.18 | 7210 | 23200 | 37410 | 1.14 | 2.44 | 5.25 | 1.85 | 2.79 | 2.09 | 7210 | 36080 | 1.2 | 5.39 | 1.76 |  | 1.96 | 71% | 96% | Integrated | 150 | 1.When the unit power on and changed in heating mode,and if the outdoor temperature continue lower than 3C for 30 seconds,after running for 25mins, the base pan heater will be actived for 5 minutes. 2.If be on the defrost mode and the outdoor temperature lower 1C for 10 seconds the base pan heater will be actived and will be 5 mins delay inactive after defrost. | N/A |  | z
Carrier | Carrier |  | 8856653 | 38MAQB18R--3 | Ducted Indoor Units | HRCU-A-CB-O | 10.5 | 19.6 | 12.5 | 16500 | Yes | Ductless | Single-zone | Ducted Indoor Units | 5500 | 18000 | 19000 | 0.39 | 1.48 | 1.73 | 4.15 | 3.57 | 3.21 | 5500 | 12200 | 18000 | 0.51 | 1.41 | 2.47 | 3.18 | 2.54 | 2.14 | 5500 | 18000 | 0.68 | 3.01 | 2.38 |  | 1.75 | 95% | 100% | Integrated | 150 | 1.When the unit power on and changed in heating mode,and if the outdoor temperature continue lower than 3C for 30 seconds,after running for 25mins, the base pan heater will be actived for 5 minutes. 2.If be on the defrost mode and the outdoor temperature lower 1C for 10 seconds the base pan heater will be actived and will be 5 mins delay inactive after defrost. | N/A |  | z
Carrier | Bryant | Preferred Series | 8738646 | 38MAQB09R--3 | 619PEQ009BBMA | HRCU-A-CB-O | 11.2 | 25 | 14.5 | 9000 | Yes | Ductless | Single-zone | Mini-Splits | 3500 | 10900 | 14980 | 0.15 | 0.81 | 1.39 | 6.88 | 3.94 | 3.16 | 2750 | 6900 | 13580 | 0.15 | 0.74 | 1.76 | 5.55 | 2.74 | 2.26 | 1907 | 10900 | 0.13 | 1.61 | 4.3 |  | 1.98 | 73% | 80% | Integrated | 3000 | The heater will operated based on temperature, it will activate at 37F outdoor ambient and below. | N/A |  | z
Carrier | Bryant | Preferred Series | 8738645 | 38MAQB12R--3 | 619PEQ012BBMA | HRCU-A-CB-O | 12 | 22.5 | 12.5 | 12000 | Yes | Ductless | Single-zone | Mini-Splits | 4000 | 11800 | 14980 | 0.18 | 0.97 | 1.39 | 6.42 | 3.56 | 3.16 | 3250 | 7800 | 13580 | 0.18 | 0.87 | 1.76 | 5.18 | 2.64 | 2.26 | 2030 | 12010 | 0.14 | 1.78 | 4.22 |  | 1.98 | 80% | 88% | Integrated | 3000 | The heater will operated based on temperature, it will activate at 37F outdoor ambient and below. | N/A |  | z
Carrier | Carrier |  | 9854626 | 38MGRQ30D--3 | Non-Ducted Indoor Units | HMSV-A-CB | 10 | 23.8 | 12.5 | 30000 | Yes | Ductless | Multi-zone | Non-Ducted Indoor Units | 6350 | 28000 | 37210 | 0.76 | 2.15 | 3.21 | 2.45 | 3.82 | 3.4 | 5834 | 17400 | 27670 | 0.82 | 1.83 | 3.85 | 2.09 | 2.79 | 2.11 | 5164 | 28220 | 0.86 | 4.05 | 1.76 |  | 2.04 | 76% | 102% | Integrated | 150 | 1.When the unit power on and changed in heating mode,and if the outdoor temperature continue lower than 3C for 30 seconds,after running for 25mins, the base pan heater will be actived for 5 minutes. 2.If be on the defrost mode and the outdoor temperature lower 1C for 10 seconds the base pan heater will be actived and will be 5 mins delay inactive after defrost. | N/A |  | z
Carrier | Carrier |  | 8738638 | 38MAQB24R--3 | 40MAQB24B--3 | HRCU-A-CB-O | 10.3 | 20.5 | 13 | 24000 | Yes | Ductless | Single-zone | Mini-Splits | 5500 | 24000 | 29680 | 0.32 | 2.26 | 3.19 | 4.98 | 3.1 | 2.73 | 4700 | 15400 | 25710 | 0.31 | 1.71 | 3.87 | 4.42 | 2.64 | 1.95 | 2856 | 24030 | 0.3 | 3.98 | 2.83 |  | 1.77 | 81% | 93% | Integrated | 3000 | The heater will operated based on temperature, it will activate at 37F outdoor ambient and below. | N/A |  | z
Carrier | Carrier |  | 7992954 | 38GRQB09---301 | 40GRQB09H--301 | HRCU-A-CB-O | 10.3 | 30.5 | 15.7 | 9000 | Yes | Ductless | Single-zone | Mini-Splits | 2388 | 9000 | 13240 | 0.2 | 0.61 | 1.35 | 3.5 | 4.32 | 2.89 | 2388 | 5500 | 13240 | 0.2 | 0.56 | 1.35 | 3.5 | 2.89 | 2.89 | 2388 | 10488 | 0.4 | 1.55 | 1.75 |  | 1.98 | 79% | 79% | Integrated | 3000 | The heater will operated based on temperature, it will activate at 37F outdoor ambient and below. | -22 | 2388 | z | 8560 | 0.6 | 1.37 | 1.17 | 1.84
Carrier | Carrier |  | 7992956 | 38GRQB12---301 | 40GRQB12H--301 | HRCU-A-CB-O | 10.3 | 23 | 12.7 | 12000 | Yes | Ductless | Single-zone | Mini-Splits | 3071 | 13000 | 13000 | 0.2 | 1.21 | 1.22 | 4.5 | 3.14 | 3.12 | 3071 | 13000 | 13000 | 0.2 | 1.21 | 1.22 | 4.5 | 3.14 | 3.12 | 3071 | 13000 | 0.4 | 1.38 | 2.25 |  | 2.76 | 100% | 100% | Integrated | 3000 | The heater will operated based on temperature, it will activate at 37F outdoor ambient and below. | -22 | 3071 | z | 9800 | 0.6 | 1.44 | 1.5 | 1.99
Carrier | Carrier |  | 7992958 | 38GRQB18---301 | 40GRQB18H--301 | HRCU-A-CB-O | 10.3 | 21 | 12.5 | 18000 | Yes | Ductless | Single-zone | Mini-Splits | 3753 | 19000 | 24566 | 0.35 | 1.8 | 2.5 | 3.14 | 3.1 | 2.88 | 3753 | 12717 | 24566 | 0.35 | 1.49 | 2.5 | 3.14 | 2.5 | 2.88 | 3753 | 19190 | 0.55 | 1.97 | 2 |  | 2.85 | 78% | 78% | Integrated | 3000 | The heater will operated based on temperature, it will activate at 37F outdoor ambient and below. | -22 | 3753 | z | 15430 | 0.75 | 2.14 | 1.47 | 2.11
Carrier | Carrier |  | 8856655 | 38MAQB18R--3 | 40MBQB18C--3 | HRCU-A-CB-O | 10.5 | 20 | 12.5 | 16000 | Yes | Ductless | Single-zone | Mini-Splits | 4700 | 18000 | 24630 | 0.27 | 1.53 | 2.53 | 5.1 | 3.43 | 2.85 | 3750 | 12000 | 20590 | 0.25 | 1.38 | 2.93 | 4.4 | 2.55 | 2.06 | 2660 | 19010 | 0.23 | 3.18 | 3.39 |  | 1.75 | 77% | 92% | Integrated | 3000 | The heater will operated based on temperature, it will activate at 37F outdoor ambient and below. | N/A |  | z
Carrier | Carrier |  | 8738635 | 38MAQB09R--3 | 40MAQB09B--3 | HRCU-A-CB-O | 11.2 | 25 | 14.5 | 9000 | Yes | Ductless | Single-zone | Mini-Splits | 3500 | 10900 | 14980 | 0.15 | 0.81 | 1.39 | 6.88 | 3.94 | 3.16 | 2750 | 6900 | 13580 | 0.15 | 0.74 | 1.76 | 5.55 | 2.74 | 2.26 | 1907 | 10900 | 0.13 | 1.61 | 4.3 |  | 1.98 | 73% | 80% | Integrated | 3000 | The heater will operated based on temperature, it will activate at 37F outdoor ambient and below. | N/A |  | z
Carrier | Carrier |  | 8738636 | 38MAQB12R--3 | 40MAQB12B--3 | HRCU-A-CB-O | 12 | 22.5 | 12.5 | 12000 | Yes | Ductless | Single-zone | Mini-Splits | 4000 | 11800 | 14980 | 0.18 | 0.97 | 1.39 | 6.42 | 3.56 | 3.16 | 3250 | 7800 | 13580 | 0.18 | 0.87 | 1.76 | 5.18 | 2.64 | 2.26 | 2030 | 12010 | 0.14 | 1.78 | 4.22 |  | 1.98 | 80% | 88% | Integrated | 3000 | The heater will operated based on temperature, it will activate at 37F outdoor ambient and below. | N/A |  | z
Daikin AC (Americas), Inc | Daikin | Vista | 9966684 | RX12QMVJU | FFQ12Q2VJU | HRCU-A-CB-O | 11.2 | 20.2 | 12.5 | 10800 | Yes | Ductless | Single-zone | Cassette | 4600 | 13500 | 16800 | 0.25 | 0.99 | 1.45 | 5.4 | 4.02 | 3.39 | 3150 | 7850 | 9760 | 0.22 | 0.7 | 1.03 | 4.18 | 3.28 | 2.76 | 2420 | 7500 | 0.21 | 0.96 | 3.38 |  | 2.28 | 45% | 77% | accessory (KEH067A41E) | 140 | Temp. below 23 degrees | N/A
Daikin AC (Americas), Inc | Daikin | Vista | 9966775 | RX15QMVJU | FFQ15Q2VJU | HRCU-A-CB-O | 11 | 20.7 | 12.5 | 14400 | Yes | Ductless | Single-zone | Cassette | 5200 | 16200 | 16300 | 0.31 | 1.24 | 1.3 | 4.92 | 3.83 | 3.67 | 3570 | 9400 | 9460 | 0.27 | 0.87 | 0.92 | 3.88 | 3.17 | 3.01 | 2740 | 7270 | 0.26 | 0.86 | 3.08 |  | 2.47 | 45% | 77% | accessory (KEH063A4E) | 140 | Temp below 23 degrees | N/A
Daikin AC (Americas), Inc | Daikin | Vista | 9966569 | RX09QMVJU | FFQ09Q2VJU | HRCU-A-CB-O | 11.7 | 20.9 | 13 | 9100 | Yes | Ductless | Single-zone | Cassette | 4600 | 10000 | 14000 | 0.25 | 0.64 | 1.15 | 5.4 | 4.59 | 3.57 | 3150 | 5830 | 8150 | 0.22 | 0.45 | 0.81 | 4.18 | 3.8 | 2.94 | 2420 | 6270 | 0.21 | 0.76 | 3.38 |  | 2.42 | 45% | 77% | accessory (KEH067A41E) | 140 | Temp below 23 degrees | N/A
Daikin AC (Americas), Inc | Daikin | Vista | 10318063 | RX18QMVJU | FFQ18Q2VJU | HRCU-A-CB-O | 10.1 | 19.3 | 12.5 | 17400 | Yes | ductless | Single-zone | Cassette | 5400 | 21600 | 21800 | 0.37 | 1.88 | 1.92 | 4.28 | 3.37 | 3.33 | 3640 | 12490 | 12610 | 0.33 | 1.33 | 1.36 | 3.24 | 2.74 | 2.72 | 2800 | 9700 | 0.31 | 1.27 | 2.65 |  | 2.24 | 44% | 77% | accessory (KEH063A4E) | 140 | Temp below 23 degrees
Daikin AC (Americas), Inc | Daikin | Quaternity Series | 3208523 | RXG15HVJU | FTXG15HVJU | HRCU-A-CB-O | 10 | 21 | 12.9 | 15000 | Yes | Ductless | Single-zone | Mini-Splits | 4668 | 18000 | 21280 | 0.23 | 1.32 | 2.16 | 5.85 | 3.99 | 2.89 | 3003 | 11100 | 14340 | 0.2 | 1.08 | 1.87 | 4.34 | 3 | 2.25 | 2330 | 11150 | 0.19 | 1.75 | 3.59 |  | 1.87 | 52% | 78% | Accessory (KEH041A45) |  | Temp. below 23 degrees | -4 |  | z | 8750 |  | 1.67 |  | 1.54
Daikin AC (Americas), Inc | Daikin | MXL Aurora Series | 8849535 | 2MXL18QMVJU | 40GRQB18H--301 | HRCU-A-CB-O | 10.3 | 17 | 12.7 | 18000 | Yes | Ductless | Multi-zone | Non-Ducted Indoor Units | 7710 | 18940 | 36000 | 0.47 | 1.32 | 3.17 | 4.81 | 4.21 | 3.33 | 5020 | 12330 | 23480 | 0.41 | 1.15 | 2.77 | 3.59 | 3.14 | 2.48 | 4050 | 18930 | 0.39 | 2.62 | 3.04 |  | 2.12 | 53% | 81% | N/A |  |  | N/A
Daikin AC (Americas), Inc | Daikin | Quaternity Series | 3208522 | RXG12HVJU | FTXG12HVJU | HRCU-A-CB-O | 10.55 | 24.2 | 14 | 12000 | Yes | Ductless | Single-zone | Mini-Splits | 4668 | 16000 | 19130 | 0.22 | 1.16 | 2.14 | 6.11 | 4.04 | 2.62 | 3003 | 10400 | 12920 | 0.19 | 0.98 | 1.78 | 4.58 | 3.1 | 2.13 | 2330 | 10040 | 0.18 | 1.67 | 3.77 |  | 1.76 | 52% | 78% | Accessory (KEH041A45) |  | Temp. below 23 degrees | -4 |  | z | 7880 |  | 1.58 |  | 1.46
Daikin AC (Americas), Inc | Daikin | LV Series | 5265758 | RXS24LVJU | FTXS24LVJU | HRCU-A-CB-O | 10.6 | 20 | 12.5 | 21400 | Yes | Ductless | Single-zone | Mini-Splits | 7800 | 25400 | 31400 | 0.54 | 2.21 | 2.75 | 4.25 | 3.37 | 3.34 | 4260 | 13781 | 17041 | 0.37 | 1.54 | 1.91 | 3.34 | 2.63 | 2.61 | 3507 | 14028 | 0.36 | 1.82 | 2.89 |  | 2.26 | 45% | 82% | Accessory (KEH041A43) |  | Temp. below 23 degrees | 0 | 3055 | z | 12220 | 0.35 | 1.77 | 2.59 | 2.03
Daikin AC (Americas), Inc | Daikin | MXS Series | 8103542 | 2MXS18NMVJU | CTXS09HVJU+CTXS09LVJU | HRCU-A-CB-O | 10.7 | 18.9 | 12.5 | 18000 | Yes | Ductless | Multi-zone | Non-Ducted Indoor Units | 4900 | 18900 | 25000 | 0.29 | 1.26 | 1.69 | 4.94 | 4.4 | 4.34 | 3800 | 12780 | 16910 | 0.29 | 1.11 | 1.49 | 3.83 | 3.37 | 3.33 | 3190 | 13150 | 0.29 | 1.4 | 3.21 |  | 2.76 | 53% | 78% | Accessory (KEH063A4E) |  | Temp. below 23 degrees | 0 | 2910 | z | 11580 | 0.29 | 1.36 | 2.93 | 2.5
Daikin AC (Americas), Inc | Daikin | Quaternity Series | 3208521 | RXG09HVJU | FTXG09HVJU | HRCU-A-CB-O | 11 | 26.1 | 15.8 | 9000 | Yes | Ductless | Single-zone | Mini-Splits | 4668 | 12000 | 18670 | 0.22 | 0.78 | 1.94 | 6.11 | 4.51 | 2.82 | 3003 | 8100 | 12170 | 0.19 | 0.72 | 1.68 | 4.54 | 3.3 | 2.12 | 2330 | 9460 | 0.18 | 1.57 | 3.75 |  | 1.77 | 51% | 78% | Accessory (KEH041A45) |  | Temp. below 23 degrees | -4 |  | z | 7430 |  | 1.49 |  | 1.46
Daikin AC (Americas), Inc | Daikin | LV Series | 5265757 | RXS18LVJU | FTXS18LVJU | HRCU-A-CB-O | 11 | 20.3 | 12.7 | 18000 | Yes | Ductless | Single-zone | Mini-Splits | 5800 | 21600 | 26700 | 0.41 | 1.71 | 2.12 | 4.17 | 3.7 | 3.7 | 3149 | 11725 | 14485 | 0.28 | 1.19 | 1.47 | 3.26 | 2.89 | 2.89 | 2592 | 11924 | 0.27 | 1.4 | 2.82 |  | 2.49 | 45% | 82% | Accessory (KEH041A42) |  | Temp. below 23 degrees | 0 | 2258 | z | 10387 | 0.26 | 1.36 | 2.53 | 2.24
Daikin AC (Americas), Inc | Daikin | Aurora Series | 8849445 | RXL15QMVJU | FVXS15NVJU | HRCU-A-CB-O | 11.3 | 20 | 12.5 | 15000 | Yes | Ductless | Single-zone | Mini-Splits | 5814 | 18056 | 23884 | 0.34 | 1.4 | 1.81 | 5.01 | 3.78 | 3.87 | 3784 | 11751 | 19414 | 0.3 | 1.22 | 2.11 | 3.73 | 2.82 | 2.7 | 2958 | 18015 | 0.28 | 2.2 | 3.11 |  | 2.4 | 75% | 93% | N/A |  |  | N/A |  | z
Daikin AC (Americas), Inc | Daikin | LV Series | 5265756 | RXS15LVJU | FTXS15LVJU | HRCU-A-CB-O | 11.6 | 20.6 | 14.4 | 15000 | Yes | Ductless | Single-zone | Mini-Splits | 5800 | 18000 | 22300 | 0.39 | 1.32 | 1.64 | 4.35 | 4 | 3.97 | 3149 | 9780 | 12114 | 0.27 | 0.92 | 1.14 | 3.4 | 3.13 | 3.11 | 2592 | 9972 | 0.26 | 1.09 | 2.94 |  | 2.69 | 45% | 82% | Accessory (KEH041A42) |  | Temp. below 23 degrees | 0 | 2258 | z | 8687 | 0.25 | 1.06 | 2.64 | 2.41
Daikin AC (Americas), Inc | Daikin | Aurora Series | 8849459 | RXL09QMVJU | FVXS09NVJU | HRCU-A-CB-O | 11.7 | 20 | 12.5 | 9000 | Yes | Ductless | Single-zone | Mini-Splits | 4446 | 10089 | 14330 | 0.24 | 0.72 | 1.36 | 5.43 | 4.1 | 3.1 | 2893 | 6565 | 11082 | 0.21 | 0.63 | 1.38 | 4.04 | 3.06 | 2.36 | 2262 | 10065 | 0.2 | 1.38 | 3.37 |  | 2.13 | 70% | 91% | N/A |  |  | N/A |  | z
Daikin AC (Americas), Inc | Daikin | Aurora Series | 8849458 | RXL12QMVJU | FTX12NMVJU | HRCU-A-CB-O | 12 | 20 | 12.5 | 10900 | Yes | Ductless | Single-zone | Mini-Splits | 4446 | 13679 | 18766 | 0.24 | 1.03 | 1.56 | 5.43 | 3.91 | 3.52 | 2893 | 8902 | 15388 | 0.21 | 0.9 | 1.79 | 4.04 | 2.92 | 2.52 | 2262 | 14330 | 0.2 | 1.86 | 3.37 |  | 2.26 | 76% | 93% | N/A |  |  | N/A |  | z
Daikin AC (Americas), Inc | Daikin | LV Series | 5265753 | RXS09LVJU | FTXS09LVJU | HRCU-A-CB-O | 12.5 | 24.5 | 15.3 | 9000 | Yes | Ductless | Single-zone | Mini-Splits | 4400 | 12000 | 15600 | 0.22 | 0.79 | 1.27 | 5.99 | 4.45 | 3.6 | 2408 | 6520 | 8465 | 0.15 | 0.55 | 0.88 | 4.72 | 3.48 | 2.81 | 1982 | 6968 | 0.14 | 0.84 | 4.08 |  | 2.43 | 45% | 82% | Accessory (KEH041A41) |  | Temp. below 23 degrees | 0 | 1727 | z | 6070 | 0.14 | 0.82 | 3.66 | 2.18
Daikin AC (Americas), Inc | Daikin | LV Series | 5265755 | RXS12LVJU | FTXS12LVJU | HRCU-A-CB-O | 12.5 | 23 | 12.8 | 12000 | Yes | Ductless | Single-zone | Mini-Splits | 4800 | 14400 | 18000 | 0.22 | 0.97 | 1.27 | 6.53 | 4.35 | 4.15 | 2593 | 7816 | 9780 | 0.15 | 0.67 | 0.88 | 5.08 | 3.4 | 3.25 | 2135 | 8051 | 0.14 | 0.84 | 4.39 |  | 2.81 | 45% | 82% | Accessory (KEH041A41) |  | Temp. below 23 degrees | 0 | 1860 | z | 7013 | 0.14 | 0.82 | 3.94 | 2.52
Daikin AC (Americas), Inc | Daikin | MXS Series | 8103869 | 3MXS24NMVJU | CTXS07LVJU+CTXS09LVJU+CTXS09LVJU | HRCU-A-CB-O | 12.5 | 17.9 | 12.7 | 24000 | Yes | Ductless | Multi-zone | Non-Ducted Indoor Units | 8500 | 24000 | 36000 | 0.43 | 1.46 | 2.97 | 5.79 | 4.82 | 3.55 | 6570 | 16230 | 24350 | 0.43 | 1.29 | 2.62 | 4.48 | 3.69 | 2.72 | 5500 | 18930 | 0.43 | 2.46 | 3.75 |  | 2.26 | 53% | 78% | Accessory (KEH063A4E) |  | Temp. below 23 degrees | 0 | 5020 | z | 16670 | 0.43 | 2.39 | 3.42 | 2.05
Daikin AC (Americas), Inc | Daikin | Aurora Series | 8849330 | RXL15QMVJU | FTX15NMVJU | HRCU-A-CB-O | 12.5 | 20 | 13 | 15000 | Yes | Ductless | Single-zone | Mini-Splits | 5814 | 18295 | 24566 | 0.39 | 1.34 | 2.31 | 4.37 | 4 | 3.12 | 3784 | 11904 | 19755 | 0.34 | 1.17 | 2.36 | 3.25 | 2.98 | 2.45 | 2958 | 18254 | 0.32 | 2.36 | 2.71 |  | 2.27 | 74% | 92% | N/A |  |  | N/A |  | z
Daikin AC (Americas), Inc | Daikin | Aurora Series | 8849533 | RXL09QMVJU | FTX09NMVJU | HRCU-A-CB-O | 12.5 | 20 | 12.5 | 9000 | Yes | Ductless | Single-zone | Mini-Splits | 4446 | 10942 | 16036 | 0.23 | 0.76 | 1.7 | 5.67 | 4.21 | 2.76 | 2893 | 7121 | 12136 | 0.2 | 0.66 | 1.64 | 4.22 | 3.14 | 2.17 | 2262 | 10918 | 0.19 | 1.62 | 3.51 |  | 1.97 | 68% | 90% | N/A |  |  | N/A |  | z
Daikin AC (Americas), Inc | Daikin | MXL Aurora Series | 8849539 | 3MXL24QMVJU | CTXS07LVJU+FTXS09LVJU+FTXS09LVJU | HRCU-A-CB-O | 12.5 | 17.9 | 12.7 | 24000 | Yes | Ductless | Multi-zone | Non-Ducted Indoor Units | 7720 | 24000 | 41000 | 0.44 | 1.54 | 3.52 | 5.14 | 4.57 | 3.41 | 5030 | 15670 | 26780 | 0.38 | 1.35 | 3.08 | 3.88 | 3.4 | 2.55 | 4060 | 21600 | 0.36 | 2.92 | 3.31 |  | 2.17 | 53% | 81% | N/A |  |  | N/A
Electrolux Home Products | Frigidaire |  | 8718585 | FFHP183CS2 | FFHP183WS2 | HRCU-A-CB-O | 10 | 20 | 12.5 | 18000 | Yes | Ductless | Single-zone | Mini-Splits | 7340 | 8806 | 19315 | 0.58 | 0.63 | 2.47 | 3.71 | 4.08 | 2.29 | 7120 | 12471 | 18688 | 0.61 | 1.37 | 2.61 | 3.42 | 2.67 | 2.1 | 6870 | 16425 | 0.63 | 2.62 | 3.2 |  | 1.84 | 85% | 88% | Integrated | 160±5% | If outdoor temperature is lower than temperature setting of Pan Heater, the Pan Heater will be activated. | N/A
Electrolux Home Products | Frigidaire |  | 8718584 | FFHP123CS2 | FFHP123WS2 | HRCU-A-CB-O | 10.1 | 22 | 12.5 | 12000 | Yes | Ductless | Single-zone | Mini-Splits | 2400 | 13000 | 14000 | 0.4 | 1.1 | 1.4 | 1.76 | 3.46 | 2.93 | 4000 | 7500 | 11000 | 0.42 | 0.84 | 1.34 | 2.79 | 2.62 | 2.41 | 3200 | 8800 | 0.45 | 1.27 | 2.08 |  | 2.03 | 63% | 80% | Integrated | 72±5% | If outdoor temperature is lower than temperature setting of Pan Heater, the Pan Heater will be activated. | N/A
Electrolux Home Products | Frigidaire |  | 8718583 | FFHP093CS2 | FFHP093WS2 | HRCU-A-CB-O | 10.5 | 23 | 14 | 9000 | Yes | Ductless | Single-zone | Mini-Splits | 1900 | 11000 | 12000 | 0.16 | 1.02 | 1.2 | 3.48 | 3.16 | 2.93 | 4100 | 7800 | 11000 | 0.43 | 0.83 | 1.37 | 2.79 | 2.75 | 2.35 | 3300 | 10200 | 0.46 | 1.45 | 2.1 |  | 2.06 | 85% | 93% | Integrated | 72 | If outdoor temperature is lower than temperature setting of Pan Heater, the Pan Heater will be activated. | N/A
Friedrich Air Conditioning | Friedrich | J-Series | 8915234 | MR24DY3JMA | Mixed | HMSV-A-CB | 10.2 | 19.6 | 12.5 | 18900 | Yes | Ductless | Multi-zone | Mixed Ducted and Non-ducted Indoor Units | 10230 | 23250 | 27900 | 1.17 | 1.86 | 2.6 | 2.56 | 3.67 | 3.14 | 6270 | 14250 | 20394 | 1.01 | 1.61 | 1.76 | 1.82 | 2.59 | 3.4 | 4932 | 14109 | 0.97 | 1.7 | 1.49 |  | 2.43 | 51% | 69% | N/A |  |  | N/A
Friedrich Air Conditioning | Friedrich | J-Series | 8915232 | MR24DY3JMA | Non-Ducted | HMSV-A-CB | 10.6 | 21.7 | 13.5 | 20000 | Yes | Ductless | Multi-zone | Non-Ducted Indoor Units | 9240 | 24000 | 28800 | 1.09 | 1.8 | 2.52 | 2.48 | 3.91 | 3.35 | 5580 | 14500 | 21097 | 0.95 | 1.56 | 1.71 | 1.73 | 2.72 | 3.62 | 4332 | 14595 | 0.92 | 1.65 | 1.38 |  | 2.59 | 51% | 69% | N/A |  |  | N/A
Friedrich Air Conditioning | Friedrich | J-Series | 7000021 | MR09Y3J | MW09Y3J | HRCU-A-CB-O | 11 | 21.5 | 13.3 | 9000 | Yes | Ductless | Single-zone | Mini-Splits | 3000 | 10800 | 17061 | 0.2 | 0.7 | 1.39 | 4.34 | 4.52 | 3.6 | 2700 | 5880 | 15355 | 0.27 | 0.56 | 1.9 | 2.89 | 3.08 | 2.37 | 2070 | 11943 | 0.28 | 1.95 | 2.16 |  | 1.79 | 70% | 78% | Integrated | 60W @230V | Base pan heater starts when outside temperature is less than 0C (heating mode). The heater turns off when temperature is greater than 3C. | N/A |  | z
Friedrich Air Conditioning | Friedrich | J-Series | 7000022 | MR12Y3J | MW12Y3J | HRCU-A-CB-O | 11 | 21.5 | 12.5 | 11200 | Yes | Ductless | Single-zone | Mini-Splits | 3000 | 13300 | 22178 | 0.19 | 1 | 2.08 | 4.49 | 3.9 | 3.12 | 2700 | 6880 | 19960 | 0.26 | 0.81 | 2.85 | 3.04 | 2.49 | 2.05 | 2070 | 15525 | 0.27 | 2.91 | 2.28 |  | 2 | 70% | 78% | Integrated | 60W @230V | Base pan heater starts when outside temperature is less than 0C (heating mode). The heater turns off when temperature is greater than 3C. | N/A |  | z
Friedrich Air Conditioning | Friedrich | J-Series | 7012589 | MR24Y3J | MW24Y3J | HRCU-A-CB-O | 11 | 21.5 | 12.5 | 22000 | Yes | Ductless | Single-zone | Mini-Splits | 6200 | 27000 | 38898 | 0.53 | 2.38 | 4.19 | 3.43 | 3.4 | 2.72 | 5456 | 17240 | 34230 | 0.58 | 1.92 | 4.61 | 2.76 | 2.63 | 2.18 | 4278 | 27229 | 0.6 | 4.42 | 2.08 |  | 1.8 | 70% | 80% | N/A |  |  | N/A |  | z
Friedrich Air Conditioning | Friedrich | J-Series | 7086358 | MRH12Y3J | MWH12Y3J | HRCU-A-CB-O | 11 | 25 | 14.1 | 12000 | Yes | Ductless | Single-zone | Mini-Splits | 13300 | 13600 | 13950 | 0.96 | 0.98 | 1.09 | 4.08 | 4.05 | 3.75 | 8500 | 8800 | 9100 | 0.81 | 0.83 | 0.86 | 3.08 | 3.1 | 3.12 | 7000 | 7500 | 0.9 | 0.95 | 2.28 |  | 2.31 | 54% | 82% | N/A |  |  | -13 | 6300 |  | 6556 | 1.1 | 1.25 | 1.68 | 1.54
Fujitsu General America, Inc. | Fujitsu | Halcyon Multi-room Mini-Split Systems | 8033584 | AOU18RLXFZH | Non-Ducted Indoor Units | HMSV-A-CB | 10.3 | 21.5 | 13.5 | 18000 | Yes | Ductless | Multi-zone | Non-ducted Indoor Units | 6200 | 22000 | 24400 | 0.52 | 1.7 | 2.02 | 3.85 | 3.8 | 3.54 | 6619 | 14200 | 23500 | 0.81 | 1.6 | 3.18 | 2.4 | 2.6 | 2.16 | 6210 | 22000 | 0.89 | 3.49 | 2.04 |  | 1.85 | 90% | 94% | Integrated | 150 | Operation depends on outdoor temperature & demand | -15 | 3378 | z | 12000 | 0.55 | 2.14 | 1.8 | 1.64
Fujitsu General America, Inc. | Fujitsu | Halcyon Multi-room Mini-Split Systems | 8033586 | AOU24RLXFZH | Non-Ducted Indoor Units | HMSV-A-CB | 10.3 | 20 | 13.3 | 22000 | Yes | Ductless | Multi-zone | Non-ducted Indoor Units | 6200 | 25000 | 29800 | 0.5 | 1.81 | 2.85 | 4 | 4.04 | 3.06 | 6005 | 15400 | 26000 | 0.62 | 1.73 | 3.57 | 2.84 | 2.6 | 2.13 | 5869 | 25500 | 0.62 | 3.57 | 2.77 |  | 2.09 | 86% | 98% | Integrated | 150 | Operation depends on outdoor temperature & demand | -15 | 3207 | z | 13500 | 0.43 | 2.44 | 2.19 | 1.62
Fujitsu General America, Inc. | Fujitsu | Halcyon Multi-room Mini-Split Systems | 8908615 | AOU36RLXFZH | Non-Ducted Indoor Units | HMSV-A-CB | 10.3 | 20 | 13 | 35200 | Yes | Ductless | Multi-zone | Non-ducted Indoor Units | 12000 | 36400 | 42000 | 0.7 | 2.67 | 3.29 | 5.02 | 4 | 3.74 | 11212 | 21400 | 39341 | 1.09 | 2.38 | 5.13 | 3.02 | 2.64 | 2.25 | 10376 | 36407 | 1.12 | 5.28 | 2.72 |  | 2.02 | 87% | 93% | Integrated | 150 | Operation depends on outdoor temperature & demand | -15 | 6301 | z | 22110 | 0.91 | 3.59 | 2.03 | 1.81
Fujitsu General America, Inc. | Fujitsu | Halcyon Single-room Mini-Split Systems Wall Mounted RLF/RLX Series | 8779045 | AOU18RLXFWH | ASU18RLF | HRCU-A-CB-O | 10.4 | 20 | 13.3 | 18000 | Yes | Ductless | Single-zone | Mini-Splits | 7000 | 21600 | 29000 | 0.48 | 1.75 | 2.99 | 4.27 | 3.62 | 2.84 | 5485 | 14600 | 22759 | 0.57 | 1.42 | 3 | 2.82 | 3.02 | 2.22 | 5205 | 21600 | 0.54 | 2.75 | 2.82 |  | 2.3 | 74% | 95% | Integrated | 150 | Operation depends on outdoor temperature & demand | -15 | 4317 | z | 17913 | 0.42 | 1.83 | 3.01 | 2.87
Fujitsu General America, Inc. | Fujitsu | Halcyon Single-room Mini-Split Systems Wall Mounted RLF/RLX Series | 8718495 | AOU18RLXFW1 | ASU18RLF | HRCU-A-CB-O | 10.5 | 20 | 13.3 | 18000 | Yes | Ductless | Single-zone | Mini-Splits | 7000 | 21600 | 29000 | 0.48 | 1.75 | 2.99 | 4.27 | 3.62 | 2.84 | 5485 | 14600 | 22759 | 0.42 | 1.39 | 2.85 | 3.83 | 3.08 | 2.34 | 5205 | 21600 | 0.39 | 2.6 | 3.91 |  | 2.43 | 74% | 95% | N/A |  |  | -5 | 4745 | z | 19688 | 0.33 | 2.22 | 4.21 | 2.6
Fujitsu General America, Inc. | Fujitsu | Halcyon Single-room Mini-Split Systems Floor Mounted RLFF Series | 6937311 | AOU15RLFFH | AGU15RLF | HRCU-A-CB-O | 11 | 20.3 | 12.5 | 14200 | Yes | Ductless | Single-zone | Mini-Splits | 3100 | 18000 | 20800 | 0.18 | 1.58 | 2.01 | 5 | 3.68 | 3.03 | 2832 | 11600 | 19000 | 0.47 | 1.3 | 3.04 | 1.77 | 2.62 | 1.83 | 2798 | 18500 | 0.41 | 3.06 | 2 |  | 1.77 | 89% | 97% | Integrated | 150 | Operation depends on outdoor temperature & demand | -15 | 2320 | z | 15500 | 0.41 | 2.93 | 1.66 | 1.55
Fujitsu General America, Inc. | Fujitsu | Halcyon Single-room Mini-Split Systems Floor Mounted RLFFH Series | 6936997 | AOU15RLFF | AGU15RLF | HRCU-A-CB-O | 11.2 | 20.3 | 12.5 | 14200 | Yes | Ductless | Single-zone | Mini-Splits | 3100 | 18000 | 20800 | 0.18 | 1.58 | 2.01 | 5 | 3.68 | 3.03 | 2832 | 11600 | 19000 | 0.32 | 1.3 | 2.89 | 2.59 | 2.62 | 1.93 | 2798 | 18500 | 0.26 | 2.91 | 3.15 |  | 1.86 | 89% | 97% | N/A |  |  | -5 | 2593 | z | 17500 | 0.26 | 2.86 | 2.92 | 1.79
Fujitsu General America, Inc. | Fujitsu | Halcyon Single-room Mini-Split Systems Floor Mounted RLFF Series | 6937310 | AOU12RLFFH | AGU12RLF | HRCU-A-CB-O | 11.3 | 22.7 | 13.1 | 12000 | Yes | Ductless | Single-zone | Mini-Splits | 3100 | 16000 | 19500 | 0.2 | 1.44 | 1.84 | 4.5 | 3.87 | 3.1 | 2457 | 10600 | 15000 | 0.39 | 1.19 | 2.32 | 1.85 | 2.6 | 1.89 | 2423 | 15000 | 0.39 | 2.32 | 1.82 |  | 1.89 | 77% | 100% | Integrated | 150 | Operation depends on outdoor temperature & demand | -15 | 2252 | z | 14000 | 0.48 | 2.99 | 1.38 | 1.37
Fujitsu General America, Inc. | Fujitsu | Halcyon Single-room Mini-Split Systems Slim Duct | 5751314 | AOU12RLFC | ARU12RLF | HRCU-A-CB-O | 11.5 | 20 | 12.8 | 12000 | Yes | Ductless | Single-zone | Mini-Splits | 3100 | 16000 | 19400 | 0.15 | 1.3 | 2 | 6 | 3.61 | 2.85 | 2793 | 10200 | 17600 | 0.17 | 1.16 | 2.15 | 4.76 | 2.58 | 2.41 | 2647 | 16500 | 0.18 | 2.25 | 4.31 |  | 2.18 | 85% | 94% | N/A |  |  | -5 | 2377 | z | 15000 | 0.19 | 2.32 | 3.75 | 1.9
Fujitsu General America, Inc. | Fujitsu | Halcyon Single-room Mini-Split Systems Floor Mounted RLFFH Series | 6936996 | AOU12RLFF | AGU12RLF | HRCU-A-CB-O | 11.6 | 22.7 | 13.1 | 12000 | Yes | Ductless | Single-zone | Mini-Splits | 3100 | 16000 | 19500 | 0.2 | 1.44 | 1.84 | 4.5 | 3.87 | 3.1 | 2457 | 10600 | 15000 | 0.24 | 1.19 | 2.17 | 3 | 2.6 | 2.02 | 2423 | 15000 | 0.24 | 2.17 | 2.96 |  | 2.02 | 77% | 100% | N/A |  |  | -5 | 2115 | z | 13000 | 0.22 | 2.06 | 2.82 | 1.85
Fujitsu General America, Inc. | Fujitsu | Halcyon Single-room Mini-Split Systems Wall Mounted RL2 Series | 5063326 | AOU12RLS2 | ASU12RLS2 | HRCU-A-CB-O | 12 | 25 | 13.8 | 12000 | Yes | Ductless | Single-zone | Mini-Splits | 3100 | 16000 | 22110 | 0.2 | 1.2 | 2 | 4.5 | 3.91 | 3.24 | 2491 | 10200 | 17900 | 0.2 | 1.1 | 2 | 3.65 | 2.72 | 2.63 | 2320 | 16500 | 0.21 | 2.1 | 3.24 |  | 2.34 | 75% | 92% | N/A |  |  | -5 | 2081 | z | 15000 | 0.21 | 2.1 | 2.9 | 2.1
Fujitsu General America, Inc. | Fujitsu | Halcyon Single-room Mini-Split Systems Slim Duct | 5751312 | AOU9RLFC | ARU9RLF | HRCU-A-CB-O | 12.2 | 21.5 | 14.5 | 9000 | Yes | Ductless | Single-zone | Mini-Splits | 3100 | 12000 | 18000 | 0.15 | 0.85 | 1.8 | 6 | 4.14 | 2.93 | 2744 | 9400 | 16100 | 0.14 | 0.96 | 1.78 | 5.65 | 2.88 | 2.66 | 2610 | 15000 | 0.15 | 1.87 | 5.11 |  | 2.41 | 83% | 93% | N/A |  |  | -5 | 2378 | z | 13500 | 0.15 | 1.92 | 4.54 | 2.14
Fujitsu General America, Inc. | Fujitsu | Halcyon Single-room Mini-Split Systems Compact Cassette | 5751313 | AOU12RLFC | AUU12RLF | HRCU-A-CB-O | 12.2 | 21.9 | 12.8 | 12000 | Yes | Ductless | Single-zone | Mini-Splits | 3100 | 16000 | 19400 | 0.15 | 1.44 | 2 | 6 | 3.26 | 2.85 | 2793 | 10200 | 17600 | 0.17 | 1.16 | 2.15 | 4.76 | 2.58 | 2.41 | 2647 | 16500 | 0.18 | 2.25 | 4.31 |  | 2.18 | 85% | 94% | N/A |  |  | -5 | 2377 | z | 15000 | 0.19 | 2.32 | 3.75 | 1.9
Fujitsu General America, Inc. | Fujitsu | Halcyon Single-room Mini-Split Systems Floor Mounted RLFF Series | 6937309 | AOU9RLFFH | AGU9RLF | HRCU-A-CB-O | 12.4 | 26 | 16 | 9000 | Yes | Ductless | Single-zone | Mini-Splits | 3100 | 12000 | 18800 | 0.2 | 0.88 | 1.84 | 4.5 | 4.71 | 2.99 | 2320 | 7500 | 14000 | 0.35 | 0.78 | 1.97 | 1.94 | 2.8 | 2.08 | 2115 | 14000 | 0.34 | 2.25 | 1.82 |  | 1.82 | 74% | 100% | Integrated | 150 | Operation depends on outdoor temperature & demand | -15 | 1843 | z | 11000 | 0.38 | 2.07 | 1.42 | 1.56
Fujitsu General America, Inc. | Fujitsu | Halcyon Single-room Mini-Split Systems Wall Mounted RL2 Series | 5063325 | AOU9RLS2 | ASU9RLS2 | HRCU-A-CB-O | 12.5 | 27.2 | 16.1 | 9000 | Yes | Ductless | Single-zone | Mini-Splits | 3100 | 12000 | 22000 | 0.2 | 0.8 | 1.99 | 4.5 | 4.4 | 3.24 | 2320 | 9400 | 16400 | 0.2 | 1.09 | 1.97 | 3.4 | 2.54 | 2.45 | 2150 | 15000 | 0.21 | 2.06 | 3 |  | 2.18 | 68% | 91% | N/A |  |  | -5 | 1945 | z | 13500 | 0.21 | 2.05 | 2.71 | 2
Fujitsu General America, Inc. | Fujitsu | Halcyon Single-room Mini-Split Systems Floor Mounted RLFFH Series | 6936995 | AOU9RLFF | AGU9RLF | HRCU-A-CB-O | 12.6 | 26 | 16 | 9000 | Yes | Ductless | Single-zone | Mini-Splits | 3100 | 12000 | 18800 | 0.2 | 0.88 | 1.84 | 4.5 | 4.71 | 2.99 | 2320 | 7500 | 14000 | 0.2 | 0.78 | 1.82 | 3.4 | 2.8 | 2.25 | 2115 | 14000 | 0.19 | 2.1 | 3.26 |  | 1.95 | 74% | 100% | N/A |  |  | -5 | 2047 | z | 12500 | 0.22 | 2 | 2.73 | 1.83
Fujitsu General America, Inc. | Fujitsu | Halcyon Single-room Mini-Split Systems Compact Cassette | 5751311 | AOU9RLFC | AUU9RLF | HRCU-A-CB-O | 13 | 24 | 14.5 | 9000 | Yes | Ductless | Single-zone | Mini-Splits | 3100 | 12000 | 18000 | 0.15 | 0.89 | 1.8 | 6 | 3.95 | 2.93 | 2744 | 9400 | 16100 | 0.14 | 0.96 | 1.78 | 5.65 | 2.88 | 2.66 | 2610 | 15000 | 0.15 | 1.87 | 5.11 |  | 2.41 | 83% | 93% | N/A |  |  | -5 | 2378 | z | 13500 | 0.15 | 1.92 | 4.54 | 2.14
Fujitsu General America, Inc. | Fujitsu | Halcyon Single-room Mini-Split Systems Wall Mounted RLS3HY Series | 7993245 | AOU15RLS3H | ASU15RLS3 | HRCU-A-CB-O | 13.3 | 25.3 | 13.9 | 14500 | Yes | Ductless | Single-zone | Mini-Splits | 3100 | 18000 | 23900 | 0.17 | 1.15 | 2.19 | 5.29 | 4.59 | 3.2 | 2798 | 11200 | 21500 | 0.35 | 1.07 | 2.74 | 2.34 | 3.06 | 2.3 | 2696 | 20500 | 0.36 | 2.9 | 2.19 |  | 2.07 | 86% | 95% | Integrated | 150 | Operation depends on outdoor temperature & demand | -15 | 2081 | z | 16000 | 0.37 | 2.88 | 1.65 | 1.63
Fujitsu General America, Inc. | Fujitsu | Halcyon Single-room Mini-Split Systems Wall Mounted RLS3HY Series | 8703508 | AOU15RLS3H | ASU15RLS3Y | HRCU-A-CB-O | 13.3 | 25.3 | 13.9 | 14500 | Yes | Ductless | Single-zone | Mini-Splits | 3100 | 18000 | 23900 | 0.17 | 1.15 | 2.19 | 5.34 | 4.59 | 3.2 | 2798 | 11200 | 21500 | 0.35 | 1.07 | 2.74 | 2.34 | 3.06 | 2.3 | 2696 | 20500 | 0.36 | 2.9 | 2.19 |  | 2.07 | 86% | 95% | Integrated | 150 | Operation depends on outdoor temperature & demand | -15 | 2081 | z | 16000 | 0.37 | 2.88 | 1.65 | 1.63
Fujitsu General America, Inc. | Fujitsu | Halcyon Single-room Mini-Split Systems Wall Mounted RLS3 Series | 7993243 | AOU15RLS3 | ASU15RLS3 | HRCU-A-CB-O | 13.4 | 25.3 | 13.9 | 14500 | Yes | Ductless | Single-zone | Mini-Splits | 3100 | 18000 | 23900 | 0.17 | 1.15 | 2.19 | 5.29 | 4.59 | 3.2 | 2798 | 11200 | 21500 | 0.2 | 1.04 | 2.59 | 4.1 | 3.14 | 2.43 | 2696 | 20500 | 0.21 | 2.75 | 3.76 |  | 2.18 | 86% | 95% | N/A |  |  | -5 | 2388 | z | 18500 | 0.21 | 2.74 | 3.33 | 1.98
Fujitsu General America, Inc. | Fujitsu | Halcyon Single-room Mini-Split Systems Wall mounted RLS3 Series | 8703507 | AOU15RLS3 | ASU15RLS3Y | HRCU-A-CB-O | 13.4 | 25.3 | 13.9 | 14500 | Yes | Ductless | Single-zone | Mini-Splits | 3100 | 18000 | 23900 | 0.17 | 1.15 | 2.19 | 5.34 | 4.59 | 3.2 | 2798 | 11200 | 21500 | 0.2 | 1.04 | 2.59 | 4.1 | 3.14 | 2.43 | 2696 | 20500 | 0.21 | 2.75 | 3.76 |  | 2.18 | 86% | 95% | N/A |  |  | -5 | 2388 | z | 18500 | 0.21 | 2.74 | 3.33 | 1.98
Fujitsu General America, Inc. | Fujitsu | Halcyon Single-room Mini-Split Systems Wall Mounted RLS3 Series | 7993244 | AOU12RLS3H | ASU12RLS3 | HRCU-A-CB-O | 13.8 | 29.3 | 15.2 | 12000 | Yes | Ductless | Single-zone | Mini-Splits | 3100 | 16000 | 22110 | 0.2 | 1.01 | 1.94 | 4.5 | 4.64 | 3.34 | 2491 | 9600 | 17500 | 0.36 | 0.88 | 2.21 | 2.03 | 3.18 | 2.32 | 2320 | 16500 | 0.37 | 2.25 | 1.84 |  | 2.15 | 75% | 94% | Integrated | 150 | Operation depends on outdoor temperature & demand | -15 | 1638 | z | 11500 | 0.38 | 2.23 | 1.26 | 1.51
Fujitsu General America, Inc. | Fujitsu | Halcyon Single-room Mini-Split Systems Wall Mounted RLS3H Series | 8703506 | AOU12RLS3H | ASU12RLS3Y | HRCU-A-CB-O | 13.8 | 29.3 | 15.2 | 12000 | Yes | Ductless | Single-zone | Mini-Splits | 3100 | 16000 | 22110 | 0.2 | 1.01 | 1.94 | 4.54 | 4.64 | 3.34 | 2491 | 9600 | 17500 | 0.36 | 0.88 | 2.21 | 2.03 | 3.18 | 2.32 | 2320 | 16500 | 0.37 | 2.25 | 1.84 |  | 2.15 | 75% | 94% | Integrated | 150 | Operation depends on outdoor temperature & demand | -15 | 1638 | z | 11500 | 0.38 | 2.23 | 1.26 | 1.51
Fujitsu General America, Inc. | Fujitsu | Halcyon Single-room Mini-Split Systems Wall Mounted RLS3 Series | 7993242 | AOU12RLS3 | ASU12RLS3 | HRCU-A-CB-O | 14 | 29.3 | 15.2 | 12000 | Yes | Ductless | Single-zone | Mini-Splits | 3100 | 16000 | 22110 | 0.2 | 1.01 | 1.94 | 4.5 | 4.64 | 3.34 | 2491 | 9600 | 17500 | 0.21 | 0.85 | 2.06 | 3.48 | 3.3 | 2.49 | 2320 | 16500 | 0.22 | 2.1 | 3.09 |  | 2.3 | 75% | 94% | N/A |  |  | -5 | 2081 | z | 15000 | 0.22 | 2.09 | 2.77 | 2.1
Fujitsu General America, Inc. | Fujitsu | Halcyon Single-room Mini-Split Systems Wall Mounted RLS3HY Series | 8004700 | AOU9RLS3H | ASU9RLS3 | HRCU-A-CB-O | 14 | 33 | 18 | 9000 | Yes | Ductless | Single-zone | Mini-Splits | 3100 | 12000 | 22000 | 0.2 | 0.66 | 1.93 | 4.5 | 5.33 | 3.34 | 2286 | 7000 | 16000 | 0.36 | 0.61 | 2.21 | 1.86 | 3.36 | 2.12 | 2150 | 15000 | 0.37 | 2.25 | 1.7 |  | 1.95 | 68% | 94% | Integrated | 150 | Operation depends on outdoor temperature & demand | -15 | 1535 | z | 11000 | 0.38 | 2.23 | 1.18 | 1.44
Fujitsu General America, Inc. | Fujitsu | Halcyon Single-room Mini-Split Systems Wall mounted H Series | 8703349 | AOU9RLS3H | ASU9RLS3Y | HRCU-A-CB-O | 14 | 33 | 18 | 9000 | Yes | Ductless | Single-zone | Mini-Splits | 3100 | 12000 | 22000 | 0.2 | 0.66 | 1.93 | 4.54 | 5.33 | 3.34 | 2286 | 7000 | 16000 | 0.36 | 0.61 | 2.21 | 1.86 | 3.36 | 2.12 | 2150 | 15000 | 0.37 | 2.25 | 1.7 |  | 1.95 | 68% | 94% | Integrated | 150 | Operation depends on outdoor temperature & demand | -15 | 1535 | z | 11000 | 0.38 | 2.23 | 1.18 | 1.44
Fujitsu General America, Inc. | Fujitsu | Halcyon Single-room Mini-Split Systems Wall Mounted RLS3HY Series | 8703350 | AOU12RLS3 | ASU12RLS3Y | HRCU-A-CB-O | 14 | 29.3 | 15.2 | 12000 | Yes | Ductless | Single-zone | Mini-Splits | 3100 | 16000 | 22110 | 0.2 | 1.01 | 1.94 | 4.54 | 4.64 | 3.34 | 2491 | 9600 | 17500 | 0.21 | 0.85 | 2.06 | 3.48 | 3.3 | 2.49 | 2320 | 16500 | 0.22 | 2.1 | 3.09 |  | 2.3 | 75% | 94% | N/A |  |  | -5 | 2081 | z | 15000 | 0.22 | 2.09 | 2.77 | 2.1
Fujitsu General America, Inc. | Fujitsu | Halcyon Single-room Mini-Split Systems Wall Mounted RLS3 Series | 8004699 | AOU9RLS3 | ASU9RLS3 | HRCU-A-CB-O | 14.2 | 33 | 18 | 9000 | Yes | Ductless | Single-zone | Mini-Splits | 3100 | 12000 | 22000 | 0.2 | 0.66 | 1.93 | 4.5 | 5.33 | 3.34 | 2286 | 7000 | 16000 | 0.21 | 0.59 | 2.06 | 3.19 | 3.46 | 2.28 | 2150 | 15000 | 0.22 | 2.1 | 2.86 |  | 2.09 | 68% | 94% | N/A |  |  | -5 | 1945 | z | 13500 | 0.22 | 2.09 | 2.59 | 1.89
Fujitsu General America, Inc. | Fujitsu | Halcyon Single-room Mini-Split Systems Wall mounted RLS3 Series | 8703348 | AOU9RLS3 | ASU9RLS3Y | HRCU-A-CB-O | 14.2 | 33 | 18 | 9000 | Yes | Ductless | Single-zone | Mini-Splits | 3100 | 12000 | 22000 | 0.2 | 0.66 | 1.93 | 4.54 | 5.33 | 3.34 | 2286 | 7000 | 16000 | 0.21 | 0.59 | 2.06 | 3.19 | 3.46 | 2.28 | 2150 | 15000 | 0.22 | 2.1 | 2.86 |  | 2.09 | 68% | 94% | N/A |  |  | -5 | 1945 | z | 13500 | 0.22 | 2.09 | 2.59 | 1.89
Fujitsu General America, Inc. | Fujitsu | J-Series | 8693480 | AOU36RLAVM | Non-Ducted Indoor Units | HMSV-A-CB | 11.4 | 19 | 13.3 | 3600 | Yes | Ductless | Multi-zone | Non-ducted Indoor unit | 16460 | 42000 | 42000 | 0.87 | 3.2 | 3.2 | 5.55 | 3.85 | 3.85 | 16460 | 25800 | 42000 | 1.2 | 2.7 | 4.43 | 4.02 | 2.8 | 2.78 | 14860 | 37900 | 1.1 | 4.06 | 3.94 |  | 2.74 | 90% | 90% | Not Needed | - | - | -4 | 13170 |  | 33600 | 1.02 | 3.75 | 3.78 | 2.63
Fujitsu General America, Inc. | Fujitsu | J-Series | 8693477 | AOU48RLAVM | Non-Ducted Indoor Units | HMSV-A-CB | 11.4 | 19.8 | 12.5 | 4800 | Yes | Ductless | Multi-zone | Non-ducted Indoor unit | 16630 | 54000 | 54000 | 0.91 | 4.06 | 4.06 | 5.36 | 3.9 | 3.9 | 15400 | 33000 | 50000 | 1 | 3.41 | 4.46 | 4.51 | 2.84 | 3.29 | 12720 | 41300 | 0.92 | 4.12 | 4.04 |  | 2.94 | 76% | 83% | Not Needed | - | - | -4 | 11240 |  | 36500 | 0.86 | 3.84 | 3.83 | 2.79
GD Midea Air-Conditioning Equipment Co. | Lennox | ML-Series | 9920041 | MLA012S4S-1P | MWMA012S4-2P | HRCU-A-CB-O | 10 | 22 | 12.5 | 12000 | Yes | Ductless | Single-zone | Mini-Splits | 3660 | 12000 | 15600 | 0.19 | 0.99 | 1.8 | 5.71 | 3.54 | 2.54 | 2928 | 7800 | 13159 | 0.23 | 0.87 | 2.11 | 3.8 | 2.64 | 1.83 | 2562 | 12038 | 0.2 | 1.97 | 3.7 |  | 1.79 | 77% | 91% | Integrated | 150 | 1.When the unit power is on/in heating mode,and if the outdoor temperature drops below 3oC for 30 seconds,after running for 25mins, the base pan heater will be actived for 5 minutes. 2.In defrost mode and the outdoor temperature lower 1oC for 10 seconds the base pan heater will be actived and will be 5 mins delay inactive after defrost. | N/A
GD Midea Air-Conditioning Equipment Co. | Lennox | ML-Series | 9920040 | MLA012S4S-1P | ducted indoor units | HMSV-A-CB | 10 | 19 | 12.5 | 11500 | Yes | Ductless | Multi-zone | Ducted Indoor Units | 3752 | 12000 | 17021 | 0.19 | 0.96 | 1.69 | 5.82 | 3.66 | 2.95 | 3292 | 8500 | 12986 | 0.23 | 0.97 | 2.03 | 4.16 | 2.58 | 1.88 | 2718 | 12341 | 0.21 | 2.03 | 3.89 |  | 1.78 | 73% | 95% | Integrated | 150 | 1.When the unit power is on/in heating mode,and if the outdoor temperature drops below 3oC for 30 seconds,after running for 25mins, the base pan heater will be actived for 5 minutes. 2.In defrost mode and the outdoor temperature lower 1oC for 10 seconds the base pan heater will be actived and will be 5 mins delay inactive after defrost. | N/A
GD Midea Air-Conditioning Equipment Co. | Lennox | ML-Series | 9920047 | MLA024S4S-1P | MWMA024S4-2P | HRCU-A-CB-O | 10 | 20 | 12.5 | 24000 | Yes | Ductless | Single-zone | Mini-Splits | 7260 | 24000 | 31200 | 0.45 | 1.95 | 3.27 | 4.72 | 3.6 | 2.8 | 5808 | 15400 | 27155 | 0.54 | 1.64 | 4.33 | 3.15 | 2.76 | 1.84 | 5082 | 26030 | 0.49 | 4.29 | 3.06 |  | 1.78 | 83% | 96% | Integrated | 150 | 1.When the unit power is on/in heating mode,and if the outdoor temperature drops below 3oC for 30 seconds,after running for 25mins, the base pan heater will be actived for 5 minutes. 2.In defrost mode and the outdoor temperature lower 1oC for 10 seconds the base pan heater will be actived and will be 5 mins delay inactive after defrost. | N/A
GD Midea Air-Conditioning Equipment Co. | Willis |  | 9038626 | WSM09MH20S/O | WSM09MH20S/I | HRCU-A-CB-O | 10 | 20.5 | 14 | 9000 | Yes | Ductless | Single-zone | Mini-Splits | 2908 | 9800 | 11602 | 0.25 | 0.9 | 1.18 | 3.47 | 3.2 | 2.89 | 6300 | 6300 | 7980 | 0.69 | 0.69 | 1.09 | 2.68 | 2.68 | 2.14 | 6600 | 6700 | 1.01 | 1.01 | 1.92 |  | 1.94 | 58% | 84% | Integrated | 150 | 1.When the unit power is on/in heating mode,and if the outdoor temperature drops below 3C for 30 seconds,after running for 25mins, the base pan heater will be actived for 5 minutes. 2.In defrost mode and the outdoor temperature lower 1C for 10 seconds the base pan heater will be actived and will be 5 mins delay inactive after defrost. | N/A |  | z
GD Midea Air-Conditioning Equipment Co. | Willis |  | 9038628 | WSM18MH20S/O | WSM18MH20S/I | HRCU-A-CB-O | 10 | 22 | 13 | 18000 | Yes | Ductless | Single-zone | Mini-Splits | 6093 | 18000 | 19146 | 0.38 | 1.67 | 1.59 | 4.71 | 3.16 | 3.53 | 11100 | 11100 | 12396 | 1.18 | 1.18 | 1.5 | 2.76 | 2.76 | 2.42 | 10460 | 12500 | 1.53 | 2.08 | 2.01 |  | 1.76 | 65% | 101% | Integrated | 150 | 1.When the unit power is on/in heating mode,and if the outdoor temperature drops below 3C for 30 seconds,after running for 25mins, the base pan heater will be actived for 5 minutes. 2.In defrost mode and the outdoor temperature lower 1C for 10 seconds the base pan heater will be actived and will be 5 mins delay inactive after defrost. | N/A |  | z
GD Midea Air-Conditioning Equipment Co. | Willis |  | 9038629 | WSM24MH20S/O | WSM24MH20S/I | HRCU-A-CB-O | 10 | 20 | 12.5 | 24000 | Yes | Ductless | Single-zone | Mini-Splits | 10271 | 25000 | 27303 | 0.65 | 2.46 | 3.57 | 4.65 | 2.98 | 2.24 | 16000 | 16000 | 18330 | 1.91 | 1.91 | 2.8 | 2.46 | 2.46 | 1.92 | 14800 | 15815 | 2.48 | 2.63 | 1.75 |  | 1.76 | 58% | 86% | Integrated | 150 | 1.When the unit power is on/in heating mode,and if the outdoor temperature drops below 3C for 30 seconds,after running for 25mins, the base pan heater will be actived for 5 minutes. 2.In defrost mode and the outdoor temperature lower 1C for 10 seconds the base pan heater will be actived and will be 5 mins delay inactive after defrost. | N/A |  | z
GD Midea Air-Conditioning Equipment Co. | Lennox | MP-Series | 8129529 | MPA009S4S-1P | MWMA009S4-1P | HRCU-A-CB-O | 10 | 23.5 | 14.5 | 9000 | Yes | Ductless | Single-zone | Mini-Splits | 3102 | 10000 | 11800 | 0.15 | 0.8 | 1.31 | 5.94 | 3.66 | 2.64 | 2388 | 5700 | 8678 | 0.18 | 0.7 | 1.1 | 3.93 | 2.38 | 2.32 | 2173 | 6291 | 0.17 | 0.88 | 3.81 |  | 2.09 | 53% | 72% | Integrated | 150 | 1.When the unit power is on/in heating mode,and if the outdoor temperature drops below 3oC for 30 seconds,after running for 25mins, the base pan heater will be actived for 5 minutes. 2.In defrost mode and the outdoor temperature lower 1oC for 10 seconds the base pan heater will be actived and will be 5 mins delay inactive after defrost. | N/A
GD Midea Air-Conditioning Equipment Co. | Lennox | MP-Series | 9962873 | MPA009S4S-1P | MWMA009S4-2P | HRCU-A-CB-O | 10 | 23.5 | 14.5 | 9000 | Yes | Ductless | Single-zone | Mini-Splits | 3102 | 10000 | 11800 | 0.15 | 0.8 | 1.31 | 5.94 | 3.66 | 2.64 | 2388 | 5700 | 8678 | 0.18 | 0.7 | 1.1 | 3.93 | 2.38 | 2.32 | 2173 | 6291 | 0.17 | 0.88 | 3.81 |  | 2.09 | 53% | 72% | Integrated | 150 | 1.When the unit power is on/in heating mode,and if the outdoor temperature drops below 3oC for 30 seconds,after running for 25mins, the base pan heater will be actived for 5 minutes. 2.In defrost mode and the outdoor temperature lower 1oC for 10 seconds the base pan heater will be actived and will be 5 mins delay inactive after defrost. | N/A
GD Midea Air-Conditioning Equipment Co. | Lennox | MP-Series | 8129519 | MPA012S4S-1L | MWMA012S4-1L | HRCU-A-CB-O | 10 | 21.5 | 13 | 12000 | Yes | Ductless | Single-zone | Mini-Splits | 3580 | 12000 | 15800 | 0.18 | 1.09 | 1.81 | 6 | 3.22 | 2.56 | 2882 | 7600 | 10830 | 0.21 | 0.84 | 1.51 | 3.98 | 2.64 | 2.1 | 2506 | 5807 | 0.19 | 0.96 | 3.89 |  | 1.78 | 37% | 54% | Integrated | 150 | 1.When the unit power is on/in heating mode,and if the outdoor temperature drops below 3oC for 30 seconds,after running for 25mins, the base pan heater will be actived for 5 minutes. 2.In defrost mode and the outdoor temperature lower 1oC for 10 seconds the base pan heater will be actived and will be 5 mins delay inactive after defrost. | N/A
GD Midea Air-Conditioning Equipment Co. | Lennox | MP-Series | 8129566 | MPA012S4S-1P | M22A012S4-1P | HRCU-A-CB-O | 10 | 20.5 | 13 | 12000 | Yes | Ductless | Single-zone | Mini-Splits | 4062 | 12000 | 16916 | 0.2 | 0.93 | 1.7 | 6.1 | 3.78 | 2.91 | 7200 | 3178 | 11696 | 0.8 | 0.23 | 1.5 | 2.64 | 4.07 | 2.29 | 2716 | 7465 | 0.22 | 1.14 | 3.65 |  | 1.91 | 44% | 64% | Integrated | 150 | 1.When the unit power is on/in heating mode,and if the outdoor temperature drops below 3oC for 30 seconds,after running for 25mins, the base pan heater will be actived for 5 minutes. 2.In defrost mode and the outdoor temperature lower 1oC for 10 seconds the base pan heater will be actived and will be 5 mins delay inactive after defrost. | N/A
GD Midea Air-Conditioning Equipment Co. | Lennox | MP-Series | 8129532 | MPA012S4S-1P | MWMA012S4-1P | HRCU-A-CB-O | 10 | 21.5 | 13 | 12000 | Yes | Ductless | Single-zone | Mini-Splits | 3820 | 12000 | 16500 | 0.18 | 1.05 | 1.71 | 6.15 | 3.36 | 2.83 | 3224 | 7600 | 11920 | 0.23 | 0.84 | 1.48 | 4.18 | 2.64 | 2.35 | 2674 | 6292 | 0.2 | 0.98 | 4 |  | 1.88 | 38% | 53% | Integrated | 150 | 1.When the unit power is on/in heating mode,and if the outdoor temperature drops below 3oC for 30 seconds,after running for 25mins, the base pan heater will be actived for 5 minutes. 2.In defrost mode and the outdoor temperature lower 1oC for 10 seconds the base pan heater will be actived and will be 5 mins delay inactive after defrost. | N/A
GD Midea Air-Conditioning Equipment Co. | Lennox | MP-Series | 9962880 | MPA012S4S-1P | M22A012S4-2P | HRCU-A-CB-O | 10 | 20.5 | 13 | 12000 | Yes | Ductless | Single-zone | Mini-Splits | 4062 | 12000 | 16916 | 0.2 | 0.93 | 1.7 | 6.1 | 3.78 | 2.91 | 7200 | 3178 | 11696 | 0.8 | 0.23 | 1.5 | 2.64 | 4.07 | 2.29 | 2716 | 7465 | 0.22 | 1.14 | 3.65 |  | 1.91 | 44% | 64% | Integrated | 150 | 1.When the unit power is on/in heating mode,and if the outdoor temperature drops below 3oC for 30 seconds,after running for 25mins, the base pan heater will be actived for 5 minutes. 2.In defrost mode and the outdoor temperature lower 1oC for 10 seconds the base pan heater will be actived and will be 5 mins delay inactive after defrost. | N/A
GD Midea Air-Conditioning Equipment Co. | Lennox | MP-Series | 9962874 | MPA012S4S-1P | MWMA012S4-2P | HRCU-A-CB-O | 10 | 21.5 | 13 | 12000 | Yes | Ductless | Single-zone | Mini-Splits | 3820 | 12000 | 16500 | 0.18 | 1.05 | 1.71 | 6.15 | 3.36 | 2.83 | 3224 | 7600 | 11920 | 0.23 | 0.84 | 1.48 | 4.18 | 2.64 | 2.35 | 2674 | 6292 | 0.2 | 0.98 | 4 |  | 1.88 | 38% | 53% | Integrated | 150 | 1.When the unit power is on/in heating mode,and if the outdoor temperature drops below 3oC for 30 seconds,after running for 25mins, the base pan heater will be actived for 5 minutes. 2.In defrost mode and the outdoor temperature lower 1oC for 10 seconds the base pan heater will be actived and will be 5 mins delay inactive after defrost. | N/A
GD Midea Air-Conditioning Equipment Co. | Lennox | MP-Series | 8129542 | MPA024S4S-1P | MWMA024S4-1P | HRCU-A-CB-O | 10 | 20 | 12.5 | 23000 | Yes | Ductless | Single-zone | Mini-Splits | 7060 | 25000 | 31850 | 0.45 | 2.28 | 3.42 | 4.64 | 3.22 | 2.73 | 5597 | 17800 | 18825 | 0.53 | 1.88 | 2.46 | 3.08 | 2.78 | 2.24 | 4942 | 16382 | 0.48 | 2.2 | 3 |  | 2.18 | 51% | 87% | Integrated | 150 | 1.When the unit power is on/in heating mode,and if the outdoor temperature drops below 3oC for 30 seconds,after running for 25mins, the base pan heater will be actived for 5 minutes. 2.In defrost mode and the outdoor temperature lower 1oC for 10 seconds the base pan heater will be actived and will be 5 mins delay inactive after defrost. | N/A
GD Midea Air-Conditioning Equipment Co. | Lennox | MP-Series | 9962876 | MPA024S4S-1P | MWMA024S4-2P | HRCU-A-CB-O | 10 | 20 | 12.5 | 23000 | Yes | Ductless | Single-zone | Mini-Splits | 7060 | 25000 | 31850 | 0.45 | 2.28 | 3.42 | 4.64 | 3.22 | 2.73 | 5597 | 17800 | 18825 | 0.53 | 1.88 | 2.46 | 3.08 | 2.78 | 2.24 | 4942 | 16382 | 0.48 | 2.2 | 3 |  | 2.18 | 51% | 87% | Integrated | 150 | 1.When the unit power is on/in heating mode,and if the outdoor temperature drops below 3oC for 30 seconds,after running for 25mins, the base pan heater will be actived for 5 minutes. 2.In defrost mode and the outdoor temperature lower 1oC for 10 seconds the base pan heater will be actived and will be 5 mins delay inactive after defrost. | N/A
GD Midea Air-Conditioning Equipment Co. | Lennox | MP-Series | 10062016 | MPB048S4M-1P | Non-Ducted Indoor Units | HMSV-A-CB | 10.2 | 22.4 | 12.5 | 48000 | Yes | Ductless | Multi-zone | Non-ducted Indoor Units | 7210 | 48000 | 55820 | 1.02 | 3.91 | 4.71 | 2.07 | 3.6 | 3.48 | 6822 | 29600 | 36673 | 1.08 | 3.21 | 4.57 | 1.85 | 2.7 | 2.35 | 6567 | 24120 | 1.12 | 3.94 | 1.73 |  | 1.8 | 43% | 66% | Integrated | 150 | 1.When the unit power is on/in heating mode,and if the outdoor temperature drops below 3oC for 30 seconds,after running for 25mins, the base pan heater will be actived for 5 minutes. 2.In defrost mode and the outdoor temperature lower 1oC for 10 seconds the base pan heater will be actived and will be 5 mins delay inactive after defrost. | N/A
GD Midea Air-Conditioning Equipment Co. | Lennox | MP-Series | 10062010 | MPB018S4M-1P | Non-Ducted Indoor Units | HMSV-A-CB | 10.3 | 22.5 | 12.5 | 18000 | Yes | Ductless | Multi-zone | Non-ducted Indoor Units | 5760 | 19000 | 24480 | 0.52 | 1.55 | 1.98 | 3.25 | 3.6 | 3.62 | 5376 | 12000 | 16234 | 0.57 | 1.26 | 2.15 | 2.78 | 2.8 | 2.21 | 4752 | 9662 | 0.58 | 1.52 | 2.4 |  | 1.86 | 39% | 60% | Integrated | 150 | 1.When the unit power is on/in heating mode,and if the outdoor temperature drops below 3oC for 30 seconds,after running for 25mins, the base pan heater will be actived for 5 minutes. 2.In defrost mode and the outdoor temperature lower 1oC for 10 seconds the base pan heater will be actived and will be 5 mins delay inactive after defrost. | N/A
GD Midea Air-Conditioning Equipment Co. | Lennox | MP-Series | 10062012 | MPB030S4M-1P | Non-Ducted Indoor Units | HMSV-A-CB | 10.3 | 23 | 12.5 | 28000 | Yes | Ductless | Multi-zone | Non-ducted Indoor Units | 6010 | 28000 | 36180 | 0.72 | 2.1 | 3.17 | 2.46 | 3.9 | 3.34 | 5721 | 17200 | 24345 | 0.77 | 1.79 | 3.45 | 2.19 | 2.82 | 2.07 | 5556 | 16820 | 0.84 | 2.53 | 1.93 |  | 1.95 | 46% | 69% | Integrated | 150 | 1.When the unit power is on/in heating mode,and if the outdoor temperature drops below 3oC for 30 seconds,after running for 25mins, the base pan heater will be actived for 5 minutes. 2.In defrost mode and the outdoor temperature lower 1oC for 10 seconds the base pan heater will be actived and will be 5 mins delay inactive after defrost. | N/A
GD Midea Air-Conditioning Equipment Co. | Lennox | MP-Series | 10058834 | MPB018S4S-1P | M22A018S4-1P | HRCU-A-CB-O | 10.3 | 20 | 12.5 | 18000 | Yes | Ductless | Single-zone | Mini-Splits | 4895 | 18000 | 22688 | 0.24 | 1.5 | 2.41 | 5.88 | 3.52 | 2.76 | 3931 | 12000 | 15213 | 0.28 | 1.27 | 1.9 | 4.09 | 2.76 | 2.35 | 3535 | 9410 | 0.26 | 1.39 | 3.97 |  | 1.98 | 41% | 62% | Integrated | 150 | 1.When the unit power is on/in heating mode,and if the outdoor temperature drops below 3oC for 30 seconds,after running for 25mins, the base pan heater will be actived for 5 minutes. 2.In defrost mode and the outdoor temperature lower 1oC for 10 seconds the base pan heater will be actived and will be 5 mins delay inactive after defrost. | N/A
GD Midea Air-Conditioning Equipment Co. | Lennox | MP-Series | 10058835 | MPB018S4S-1P | M22A018S4-2P | HRCU-A-CB-O | 10.3 | 20 | 12.5 | 18000 | Yes | Ductless | Single-zone | Mini-Splits | 4895 | 18000 | 22688 | 0.24 | 1.5 | 2.41 | 5.88 | 3.52 | 2.76 | 3931 | 12000 | 15213 | 0.28 | 1.27 | 1.9 | 4.09 | 2.76 | 2.35 | 3535 | 9410 | 0.26 | 1.39 | 3.97 |  | 1.98 | 41% | 62% | Integrated | 150 | 1.When the unit power is on/in heating mode,and if the outdoor temperature drops below 3oC for 30 seconds,after running for 25mins, the base pan heater will be actived for 5 minutes. 2.In defrost mode and the outdoor temperature lower 1oC for 10 seconds the base pan heater will be actived and will be 5 mins delay inactive after defrost. | N/A
GD Midea Air-Conditioning Equipment Co. | Lennox | MP-Series | 10056173 | MPB018S4S-1P | MWMA018S4-1P | HRCU-A-CB-O | 10.4 | 21 | 13 | 18000 | Yes | Ductless | Single-zone | Mini-Splits | 4870 | 18000 | 23000 | 0.23 | 1.59 | 2.4 | 6.18 | 3.32 | 2.81 | 3896 | 11400 | 15120 | 0.28 | 1.23 | 1.72 | 4.12 | 2.72 | 2.57 | 3409 | 11178 | 0.25 | 1.62 | 4 |  | 2.03 | 49% | 74% | Integrated | 150 | 1.When the unit power is on/in heating mode,and if the outdoor temperature drops below 3oC for 30 seconds,after running for 25mins, the base pan heater will be actived for 5 minutes. 2.In defrost mode and the outdoor temperature lower 1oC for 10 seconds the base pan heater will be actived and will be 5 mins delay inactive after defrost. | N/A
GD Midea Air-Conditioning Equipment Co. | Lennox | MP-Series | 10056174 | MPB018S4S-1P | MWMA018S4-2P | HRCU-A-CB-O | 10.4 | 21 | 13 | 18000 | Yes | Ductless | Single-zone | Mini-Splits | 4870 | 18000 | 23000 | 0.23 | 1.59 | 2.4 | 6.18 | 3.32 | 2.81 | 3896 | 11400 | 15120 | 0.28 | 1.23 | 1.72 | 4.12 | 2.72 | 2.57 | 3409 | 11178 | 0.25 | 1.62 | 4 |  | 2.03 | 49% | 74% | Integrated | 150 | 1.When the unit power is on/in heating mode,and if the outdoor temperature drops below 3oC for 30 seconds,after running for 25mins, the base pan heater will be actived for 5 minutes. 2.In defrost mode and the outdoor temperature lower 1oC for 10 seconds the base pan heater will be actived and will be 5 mins delay inactive after defrost. | N/A
GD Midea Air-Conditioning Equipment Co. | Lennox | ML-Series | 9920054 | MLA030S4M-1P | Non-Ducted Indoor Units | HRCU-A-CB-O | 10.4 | 22 | 13 | 28000 | Yes | Ductless | Multi-zone | Non-ducted Indoor Units | 5820 | 28000 | 37720 | 0.9 | 2.35 | 3.48 | 1.91 | 3.5 | 3.18 | 5411 | 18000 | 31054 | 0.92 | 1.93 | 4.18 | 1.72 | 2.74 | 2.18 | 5145 | 28160 | 1.01 | 4.04 | 1.5 |  | 2.04 | 75% | 91% | Integrated | 150 | 1.When the unit power is on/in heating mode,and if the outdoor temperature drops below 3oC for 30 seconds,after running for 25mins, the base pan heater will be actived for 5 minutes. 2.In defrost mode and the outdoor temperature lower 1oC for 10 seconds the base pan heater will be actived and will be 5 mins delay inactive after defrost. | N/A
GD Midea Air-Conditioning Equipment Co. | Lennox | ML-Series | 9920038 | MLA009S4S-1P | MWMA009S4-2P | HRCU-A-CB-O | 10.5 | 24 | 14.5 | 9000 | Yes | Ductless | Single-zone | Mini-Splits | 2750 | 10900 | 14360 | 0.16 | 0.83 | 1.35 | 5.07 | 3.86 | 3.12 | 2200 | 6900 | 12115 | 0.19 | 0.74 | 1.82 | 3.38 | 2.74 | 1.96 | 1925 | 10830 | 0.17 | 1.7 | 3.28 |  | 1.87 | 75% | 89% | Integrated | 150 | 1.When the unit power is on/in heating mode,and if the outdoor temperature drops below 3oC for 30 seconds,after running for 25mins, the base pan heater will be actived for 5 minutes. 2.In defrost mode and the outdoor temperature lower 1oC for 10 seconds the base pan heater will be actived and will be 5 mins delay inactive after defrost. | N/A
GD Midea Air-Conditioning Equipment Co. | Lennox | MP-Series | 10058830 | MPB009S4S-1P | M22A009S4-1P | HRCU-A-CB-O | 10.5 | 20 | 13 | 9000 | Yes | Ductless | Single-zone | Mini-Splits | 3038 | 10000 | 12680 | 0.15 | 0.85 | 1.34 | 5.86 | 3.45 | 2.78 | 2412 | 5800 | 8912 | 0.18 | 0.64 | 1.2 | 3.97 | 2.66 | 2.17 | 2102 | 7878 | 0.16 | 1.17 | 3.87 |  | 1.97 | 62% | 88% | Integrated | 150 | 1.When the unit power is on/in heating mode,and if the outdoor temperature drops below 3oC for 30 seconds,after running for 25mins, the base pan heater will be actived for 5 minutes. 2.In defrost mode and the outdoor temperature lower 1oC for 10 seconds the base pan heater will be actived and will be 5 mins delay inactive after defrost. | N/A
GD Midea Air-Conditioning Equipment Co. | Lennox | MP-Series | 10058831 | MPB009S4S-1P | M22A009S4-2P | HRCU-A-CB-O | 10.5 | 20 | 13 | 9000 | Yes | Ductless | Single-zone | Mini-Splits | 3038 | 10000 | 12680 | 0.15 | 0.85 | 1.34 | 5.86 | 3.45 | 2.78 | 2412 | 5800 | 8912 | 0.18 | 0.64 | 1.2 | 3.97 | 2.66 | 2.17 | 2102 | 7878 | 0.16 | 1.17 | 3.87 |  | 1.97 | 62% | 88% | Integrated | 150 | 1.When the unit power is on/in heating mode,and if the outdoor temperature drops below 3oC for 30 seconds,after running for 25mins, the base pan heater will be actived for 5 minutes. 2.In defrost mode and the outdoor temperature lower 1oC for 10 seconds the base pan heater will be actived and will be 5 mins delay inactive after defrost. | N/A
GD Midea Air-Conditioning Equipment Co. | Lennox | MP-Series | 10058832 | MPB012S4S-1P | M22A012S4-1P | HRCU-A-CB-O | 10.5 | 21.5 | 14 | 12000 | Yes | Ductless | Single-zone | Mini-Splits | 3883 | 12000 | 17120 | 0.18 | 0.9 | 1.69 | 6.29 | 3.9 | 2.96 | 3086 | 7500 | 12012 | 0.22 | 0.82 | 1.52 | 4.13 | 2.68 | 2.31 | 2695 | 8462 | 0.2 | 1.31 | 3.93 |  | 1.89 | 49% | 70% | Integrated | 150 | 1.When the unit power is on/in heating mode,and if the outdoor temperature drops below 3oC for 30 seconds,after running for 25mins, the base pan heater will be actived for 5 minutes. 2.In defrost mode and the outdoor temperature lower 1oC for 10 seconds the base pan heater will be actived and will be 5 mins delay inactive after defrost. | N/A
GD Midea Air-Conditioning Equipment Co. | Lennox | MP-Series | 10058833 | MPB012S4S-1P | M22A012S4-2P | HRCU-A-CB-O | 10.5 | 21.5 | 14 | 12000 | Yes | Ductless | Single-zone | Mini-Splits | 3883 | 12000 | 17120 | 0.18 | 0.9 | 1.69 | 6.29 | 3.9 | 2.96 | 3086 | 7500 | 12012 | 0.22 | 0.82 | 1.52 | 4.13 | 2.68 | 2.31 | 2695 | 8462 | 0.2 | 1.31 | 3.93 |  | 1.89 | 49% | 70% | Integrated | 150 | 1.When the unit power is on/in heating mode,and if the outdoor temperature drops below 3oC for 30 seconds,after running for 25mins, the base pan heater will be actived for 5 minutes. 2.In defrost mode and the outdoor temperature lower 1oC for 10 seconds the base pan heater will be actived and will be 5 mins delay inactive after defrost. | N/A
GD Midea Air-Conditioning Equipment Co. | Lennox | MP-Series | 10058836 | MPB024S4S-1P | M33A024S4-1P | HRCU-A-CB-O | 10.5 | 20 | 12.5 | 24000 | Yes | Ductless | Single-zone | Mini-Splits | 7050 | 24400 | 32546 | 0.45 | 2.04 | 3.37 | 4.61 | 3.5 | 2.83 | 5712 | 15800 | 18628 | 0.54 | 1.81 | 2.64 | 3.09 | 2.56 | 2.07 | 4886 | 15327 | 0.5 | 2.4 | 2.89 |  | 1.88 | 47% | 82% | Integrated | 150 | 1.When the unit power is on/in heating mode,and if the outdoor temperature drops below 3oC for 30 seconds,after running for 25mins, the base pan heater will be actived for 5 minutes. 2.In defrost mode and the outdoor temperature lower 1oC for 10 seconds the base pan heater will be actived and will be 5 mins delay inactive after defrost. | N/A
GD Midea Air-Conditioning Equipment Co. | Lennox | MP-Series | 10058836 | MPB024S4S-1P | M33A024S4-2P | HRCU-A-CB-O | 10.5 | 20 | 12.5 | 24000 | Yes | Ductless | Single-zone | Mini-Splits | 7050 | 24400 | 32546 | 0.45 | 2.04 | 3.37 | 4.61 | 3.5 | 2.83 | 5712 | 15800 | 18628 | 0.54 | 1.81 | 2.64 | 3.09 | 2.56 | 2.07 | 4886 | 15327 | 0.5 | 2.4 | 2.89 |  | 1.88 | 47% | 82% | Integrated | 150 | 1.When the unit power is on/in heating mode,and if the outdoor temperature drops below 3oC for 30 seconds,after running for 25mins, the base pan heater will be actived for 5 minutes. 2.In defrost mode and the outdoor temperature lower 1oC for 10 seconds the base pan heater will be actived and will be 5 mins delay inactive after defrost. | N/A
GD Midea Air-Conditioning Equipment Co. | Lennox | MP-Series | 10058825 | MPB018S4S-1P | MCFB018S4-2P | HRCU-A-CB-O | 10.5 | 20 | 12.5 | 18000 | Yes | Ductless | Single-zone | Mini-Splits | 4826 | 18000 | 23011 | 0.24 | 1.55 | 2.43 | 5.94 | 3.4 | 2.78 | 3964 | 12000 | 14923 | 0.28 | 1.3 | 1.83 | 4.12 | 2.7 | 2.39 | 3423 | 10274 | 0.25 | 1.43 | 3.97 |  | 2.1 | 45% | 69% | Integrated | 150 | 1.When the unit power is on/in heating mode,and if the outdoor temperature drops below 3oC for 30 seconds,after running for 25mins, the base pan heater will be actived for 5 minutes. 2.In defrost mode and the outdoor temperature lower 1oC for 10 seconds the base pan heater will be actived and will be 5 mins delay inactive after defrost. | N/A
GD Midea Air-Conditioning Equipment Co. | Lennox | ML-Series | 9920055 | MLA036S4M-1P | Non-Ducted Indoor Units | HRCU-A-CB-O | 10.5 | 21.5 | 13.5 | 36000 | Yes | Ductless | Multi-zone | Non-ducted Indoor Units | 7210 | 36000 | 50350 | 1.02 | 2.78 | 4.64 | 2.07 | 3.8 | 3.18 | 6845 | 23200 | 38125 | 1.09 | 2.45 | 5.5 | 1.84 | 2.78 | 2.03 | 6425 | 36000 | 1.15 | 5.38 | 1.64 |  | 1.96 | 71% | 94% | Integrated | 150 | 1.When the unit power is on/in heating mode,and if the outdoor temperature drops below 3oC for 30 seconds,after running for 25mins, the base pan heater will be actived for 5 minutes. 2.In defrost mode and the outdoor temperature lower 1oC for 10 seconds the base pan heater will be actived and will be 5 mins delay inactive after defrost. | N/A
GD Midea Air-Conditioning Equipment Co. | Lennox | MP-Series | 10058816 | MPB009S4S-1P | ducted indoor units | HMSV-A-CB | 10.5 | 19.5 | 13.5 | 9000 | Yes | Ductless | Multi-zone | Ducted Indoor Units | 3056 | 10000 | 12764 | 0.17 | 0.72 | 1.34 | 5.4 | 4.08 | 2.79 | 2588 | 6200 | 8991 | 0.18 | 0.64 | 1.21 | 4.31 | 2.84 | 2.17 | 2312 | 8071 | 0.16 | 1.18 | 4.13 |  | 2 | 63% | 90% | Integrated | 150 | 1.When the unit power is on/in heating mode,and if the outdoor temperature drops below 3oC for 30 seconds,after running for 25mins, the base pan heater will be actived for 5 minutes. 2.In defrost mode and the outdoor temperature lower 1oC for 10 seconds the base pan heater will be actived and will be 5 mins delay inactive after defrost. | N/A
GD Midea Air-Conditioning Equipment Co. | Lennox | MP-Series | 10058821 | MPB024S4S-1P | ducted indoor units | HMSV-A-CB | 10.5 | 20 | 12.5 | 24000 | Yes | Ductless | Multi-zone | Ducted Indoor Units | 7020 | 24400 | 32812 | 0.45 | 1.99 | 3.38 | 4.55 | 3.6 | 2.85 | 5862 | 16800 | 18826 | 0.54 | 1.85 | 2.73 | 3.18 | 2.66 | 2.02 | 5028 | 15682 | 0.49 | 2.5 | 3 |  | 1.84 | 48% | 83% | Integrated | 150 | 1.When the unit power is on/in heating mode,and if the outdoor temperature drops below 3oC for 30 seconds,after running for 25mins, the base pan heater will be actived for 5 minutes.2.In defrost mode and the outdoor temperature lower 1oC for 10 seconds the base pan heater will be actived and will be 5 mins delay inactive after defrost. | N/A
GD Midea Air-Conditioning Equipment Co. | Lennox | MP-Series | 10056169 | MPB009S4S-1P | MWMA009S4-1P | HRCU-A-CB-O | 10.8 | 23.5 | 14.9 | 9000 | Yes | Ductless | Single-zone | Mini-Splits | 3009 | 9800 | 12700 | 0.14 | 0.76 | 1.33 | 6.12 | 3.8 | 2.8 | 2407 | 5800 | 8890 | 0.17 | 0.62 | 1.1 | 4.08 | 2.76 | 2.37 | 2106 | 7990 | 0.16 | 1.18 | 3.96 |  | 1.99 | 63% | 90% | Integrated | 150 | 1.When the unit power is on/in heating mode,and if the outdoor temperature drops below 3oC for 30 seconds,after running for 25mins, the base pan heater will be actived for 5 minutes.2.In defrost mode and the outdoor temperature lower 1oC for 10 seconds the base pan heater will be actived and will be 5 mins delay inactive after defrost. | N/A
GD Midea Air-Conditioning Equipment Co. | Lennox | MP-Series | 10056170 | MPB009S4S-1P | MWMA009S4-2P | HRCU-A-CB-O | 10.8 | 23.5 | 14.9 | 9000 | Yes | Ductless | Single-zone | Mini-Splits | 3009 | 9800 | 12700 | 0.14 | 0.76 | 1.33 | 6.12 | 3.8 | 2.8 | 2407 | 5800 | 8890 | 0.17 | 0.62 | 1.1 | 4.08 | 2.76 | 2.37 | 2106 | 7990 | 0.16 | 1.18 | 3.96 |  | 1.99 | 63% | 90% | Integrated | 150 | 1.When the unit power is on/in heating mode,and if the outdoor temperature drops below 3oC for 30 seconds,after running for 25mins, the base pan heater will be actived for 5 minutes.2.In defrost mode and the outdoor temperature lower 1oC for 10 seconds the base pan heater will be actived and will be 5 mins delay inactive after defrost. | N/A
GD Midea Air-Conditioning Equipment Co. | Lennox | MP-Series | 10058826 | MPB024S4S-1P | MCFA024S4-1P | HRCU-A-CB-O | 11 | 20 | 12.5 | 24000 | Yes | Ductless | Single-zone | Mini-Splits | 7002 | 24000 | 32821 | 0.45 | 1.73 | 3.37 | 4.58 | 4.06 | 2.86 | 5592 | 15000 | 18214 | 0.53 | 1.54 | 2.54 | 3.07 | 2.86 | 2.1 | 4811 | 17705 | 0.49 | 2.57 | 2.9 |  | 2.02 | 54% | 97% | Integrated | 150 | 1.When the unit power is on/in heating mode,and if the outdoor temperature drops below 3oC for 30 seconds,after running for 25mins, the base pan heater will be actived for 5 minutes.2.In defrost mode and the outdoor temperature lower 1oC for 10 seconds the base pan heater will be actived and will be 5 mins delay inactive after defrost. | N/A
GD Midea Air-Conditioning Equipment Co. | Lennox | MP-Series | 10058827 | MPB024S4S-1P | MCFA024S4-2P | HRCU-A-CB-O | 11 | 20 | 12.5 | 24000 | Yes | Ductless | Single-zone | Mini-Splits | 7002 | 24000 | 32821 | 0.45 | 1.73 | 3.37 | 4.58 | 4.06 | 2.86 | 5592 | 15000 | 18214 | 0.53 | 1.54 | 2.54 | 3.07 | 2.86 | 2.1 | 4811 | 17705 | 0.49 | 2.57 | 2.9 |  | 2.02 | 54% | 97% | Integrated | 150 | 1.When the unit power is on/in heating mode,and if the outdoor temperature drops below 3oC for 30 seconds,after running for 25mins, the base pan heater will be actived for 5 minutes.2.In defrost mode and the outdoor temperature lower 1oC for 10 seconds the base pan heater will be actived and will be 5 mins delay inactive after defrost. | N/A
GD Midea Air-Conditioning Equipment Co. | Lennox | MP-Series | 10056171 | MPB012S4S-1P | MWMA012S4-1P | HRCU-A-CB-O | 11 | 22.7 | 13.7 | 12000 | Yes | Ductless | Single-zone | Mini-Splits | 3880 | 12000 | 17300 | 0.18 | 1 | 1.68 | 6.42 | 3.52 | 3.02 | 3104 | 7700 | 12110 | 0.21 | 0.82 | 1.41 | 4.29 | 2.77 | 2.51 | 2716 | 9134 | 0.19 | 1.38 | 4.15 |  | 1.94 | 53% | 75% | Integrated | 150 | 1.When the unit power is on/in heating mode,and if the outdoor temperature drops below 3oC for 30 seconds,after running for 25mins, the base pan heater will be actived for 5 minutes.2.In defrost mode and the outdoor temperature lower 1oC for 10 seconds the base pan heater will be actived and will be 5 mins delay inactive after defrost. | N/A
GD Midea Air-Conditioning Equipment Co. | Lennox | MP-Series | 10056172 | MPB012S4S-1P | MWMA012S4-2P | HRCU-A-CB-O | 11 | 22.7 | 13.7 | 12000 | Yes | Ductless | Single-zone | Mini-Splits | 3880 | 12000 | 17300 | 0.18 | 1 | 1.68 | 6.42 | 3.52 | 3.02 | 3104 | 7700 | 12110 | 0.21 | 0.82 | 1.41 | 4.29 | 2.77 | 2.51 | 2716 | 9134 | 0.19 | 1.38 | 4.15 |  | 1.94 | 53% | 75% | Integrated | 150 | 1.When the unit power is on/in heating mode,and if the outdoor temperature drops below 3oC for 30 seconds,after running for 25mins, the base pan heater will be actived for 5 minutes.2.In defrost mode and the outdoor temperature lower 1oC for 10 seconds the base pan heater will be actived and will be 5 mins delay inactive after defrost. | N/A
GD Midea Air-Conditioning Equipment Co. | Comfort-Aire/Century |  | 8779092 | A-VMH09SU-1 | B-VMH09SU-1 | HRCU-A-CB-O | 11.2 | 25 | 14.5 | 9000 | Yes | Ductless | Single-zone | Mini-Splits | 4185 | 10900 | 15365 | 0.23 | 0.83 | 1.43 | 5.26 | 3.86 | 3.16 | 6900 | 6900 | 12575 | 0.74 | 0.74 | 1.85 | 2.74 | 2.74 | 1.99 | 10720 | 11680 | 1.76 | 1.95 | 1.78 |  | 1.76 | 76% | 93% | Integrated | 150 | 1.When the unit power on and changed in heating mode,and if the outdoor temperature continue lower than 3C for 30 seconds,after running for 25mins, the base pan heater will be actived for 5 minutes.2.If be on the defrost mode and the outdoor temperature lower 1C for 10 seconds the base pan heater will be actived and will be 5 mins delay inactive after defrost. | N/A
GD Midea Air-Conditioning Equipment Co. | Lennox | MP-Series | 10056167 | MPB009S4S-1L | MWMB009S4-1L | HRCU-A-CB-O | 11.2 | 24.5 | 15 | 9500 | Yes | Ductless | Single-zone | Mini-Splits | 3550 | 11000 | 14500 | 0.15 | 0.86 | 1.65 | 6.89 | 3.74 | 2.58 | 2840 | 6500 | 10150 | 0.18 | 0.68 | 1.38 | 4.6 | 2.82 | 2.16 | 2485 | 6776 | 0.16 | 1.02 | 4.47 |  | 1.95 | 47% | 67% | Integrated | 150 | 1.When the unit power is on/in heating mode,and if the outdoor temperature drops below 3oC for 30 seconds,after running for 25mins, the base pan heater will be actived for 5 minutes.2.In defrost mode and the outdoor temperature lower 1oC for 10 seconds the base pan heater will be actived and will be 5 mins delay inactive after defrost. | N/A
GD Midea Air-Conditioning Equipment Co. | Willis |  | 9038618 | WUHO09KW25S | WUHI09KHW | HRCU-A-CB-O | 11.2 | 25 | 14.5 | 9000 | Yes | Ductless | Single-zone | Mini-Splits | 4185 | 10900 | 15365 | 0.23 | 0.83 | 1.43 | 5.26 | 3.86 | 3.16 | 6900 | 6900 | 12575 | 0.74 | 0.74 | 1.85 | 2.74 | 2.74 | 1.99 | 10720 | 11680 | 1.76 | 1.95 | 1.78 |  | 1.76 | 76% | 93% | Integrated | 150 | 1.When the unit power is on/in heating mode,and if the outdoor temperature drops below 3C for 30 seconds,after running for 25mins, the base pan heater will be actived for 5 minutes.2.In defrost mode and the outdoor temperature lower 1C for 10 seconds the base pan heater will be actived and will be 5 mins delay inactive after defrost. | N/A |  | z
GD Midea Air-Conditioning Equipment Co. | Comfort-Aire/Century |  | 8779089 | A-VMH24SU-1 | B-VMH24SU-1 | HRCU-A-CB-O | 11.5 | 20.5 | 13 | 24000 | Yes | Ductless | Single-zone | Mini-Splits | 11795 | 24000 | 29680 | 0.69 | 1.95 | 3.2 | 5.03 | 3.6 | 2.72 | 15400 | 15400 | 25710 | 1.64 | 1.64 | 3.86 | 2.76 | 2.76 | 1.95 | 23260 | 24590 | 3.83 | 3.98 | 1.78 |  | 1.81 | 83% | 96% | Integrated | 150 | 1.When the unit power on and changed in heating mode,and if the outdoor temperature continue lower than 3C for 30 seconds,after running for 25mins, the base pan heater will be actived for 5 minutes.2.If be on the defrost mode and the outdoor temperature lower 1C for 10 seconds the base pan heater will be actived and will be 5 mins delay inactive after defrost. | N/A
GD Midea Air-Conditioning Equipment Co. | Lennox | MP-Series | 10056175 | MPB024S4S-1P | MWMA024S4-1P | HRCU-A-CB-O | 11.5 | 20.7 | 13.7 | 24000 | Yes | Ductless | Single-zone | Mini-Splits | 7100 | 25000 | 32890 | 0.44 | 1.96 | 3.35 | 4.73 | 3.74 | 2.88 | 5680 | 15300 | 18925 | 0.53 | 1.66 | 2.62 | 3.15 | 2.7 | 2.12 | 4970 | 18099 | 0.48 | 2.56 | 3.07 |  | 2.07 | 55% | 96% | Integrated | 150 | 1.When the unit power is on/in heating mode,and if the outdoor temperature drops below 3oC for 30 seconds,after running for 25mins, the base pan heater will be actived for 5 minutes.2.In defrost mode and the outdoor temperature lower 1oC for 10 seconds the base pan heater will be actived and will be 5 mins delay inactive after defrost. | N/A
GD Midea Air-Conditioning Equipment Co. | Lennox | MP-Series | 10056176 | MPB024S4S-1P | MWMA024S4-2P | HRCU-A-CB-O | 11.5 | 20.7 | 13.7 | 24000 | Yes | Ductless | Single-zone | Mini-Splits | 7100 | 25000 | 32890 | 0.44 | 1.96 | 3.35 | 4.73 | 3.74 | 2.88 | 5680 | 15300 | 18925 | 0.53 | 1.66 | 2.62 | 3.15 | 2.7 | 2.12 | 4970 | 18099 | 0.48 | 2.56 | 3.07 |  | 2.07 | 55% | 96% | Integrated | 150 | 1.When the unit power is on/in heating mode,and if the outdoor temperature drops below 3oC for 30 seconds,after running for 25mins, the base pan heater will be actived for 5 minutes.2.In defrost mode and the outdoor temperature lower 1oC for 10 seconds the base pan heater will be actived and will be 5 mins delay inactive after defrost. | N/A
GD Midea Air-Conditioning Equipment Co. | Willis |  | 9038621 | WUHO24KW20S | WUHI24KHW | HRCU-A-CB-O | 11.5 | 20.5 | 13 | 24000 | Yes | Ductless | Single-zone | Mini-Splits | 11795 | 24000 | 29680 | 0.69 | 1.95 | 3.2 | 5.03 | 3.6 | 2.72 | 15400 | 15400 | 25710 | 1.64 | 1.64 | 3.86 | 2.76 | 2.76 | 1.95 | 23260 | 24590 | 3.83 | 3.98 | 1.78 |  | 1.81 | 83% | 96% | Integrated | 150 | 1.When the unit power is on/in heating mode,and if the outdoor temperature drops below 3C for 30 seconds,after running for 25mins, the base pan heater will be actived for 5 minutes.2.In defrost mode and the outdoor temperature lower 1C for 10 seconds the base pan heater will be actived and will be 5 mins delay inactive after defrost. | N/A |  | z
GD Midea Air-Conditioning Equipment Co. | Comfort-Aire/Century |  | 8779091 | B-VMH12SU-1 | A-VMH12SU-1 | HRCU-A-CB-O | 12 | 22.5 | 13 | 12000 | Yes | Ductless | Single-zone | Mini-Splits | 4110 | 11800 | 15570 | 0.23 | 0.98 | 1.4 | 5.3 | 3.54 | 3.27 | 7800 | 7800 | 14140 | 0.87 | 0.87 | 1.88 | 2.64 | 2.64 | 2.21 | 11800 | 12010 | 1.98 | 1.96 | 1.75 |  | 1.8 | 77% | 85% | Integrated | 150 | 1.When the unit power on and changed in heating mode,and if the outdoor temperature continue lower than 3C for 30 seconds,after running for 25mins, the base pan heater will be actived for 5 minutes.2.If be on the defrost mode and the outdoor temperature lower 1C for 10 seconds the base pan heater will be actived and will be 5 mins delay inactive after defrost. | N/A
GD Midea Air-Conditioning Equipment Co. | Willis |  | 9038619 | WUHO12KW22S | WUHI12KHW | HRCU-A-CB-O | 12 | 22.5 | 12.5 | 12000 | Yes | Ductless | Single-zone | Mini-Splits | 4110 | 11800 | 15570 | 0.23 | 0.98 | 1.4 | 5.3 | 3.54 | 3.27 | 7800 | 7800 | 14140 | 0.87 | 0.87 | 1.88 | 2.64 | 2.64 | 2.21 | 11800 | 12010 | 1.98 | 1.96 | 1.75 |  | 1.8 | 77% | 85% | Integrated | 150 | 1.When the unit power is on/in heating mode,and if the outdoor temperature drops below 3C for 30 seconds,after running for 25mins, the base pan heater will be actived for 5 minutes.2.In defrost mode and the outdoor temperature lower 1C for 10 seconds the base pan heater will be actived and will be 5 mins delay inactive after defrost. | N/A |  | z
GD Midea Air-Conditioning Equipment Co. | Lennox | MP-Series | 10056168 | MPB012S4S-1L | MWMB012S4-1L | HRCU-A-CB-O | 13 | 22 | 10.2 | 12000 | Yes | Ductless | Single-zone | Mini-Splits | 3690 | 12000 | 16600 | 0.17 | 1.03 | 1.74 | 6.36 | 3.42 | 2.8 | 2952 | 7600 | 11220 | 0.2 | 0.86 | 1.42 | 4.24 | 2.6 | 2.31 | 2583 | 6885 | 0.18 | 1.01 | 4.12 |  | 2.01 | 41% | 61% | Integrated | 150 | 1.When the unit power is on/in heating mode,and if the outdoor temperature drops below 3oC for 30 seconds,after running for 25mins, the base pan heater will be actived for 5 minutes.2.In defrost mode and the outdoor temperature lower 1oC for 10 seconds the base pan heater will be actived and will be 5 mins delay inactive after defrost. | N/A
GREE ELECTRIC APPLIANCES INC. OF ZHUHAI | Gree | Extreme Series | 9114294 | GWH18YE-D3DNA1A/O | GWH18AAE-D3DN***/I | HRCU-A-CB-O | 12 | 24.5 | 13.5 | 18000 | Yes | Ductless | Singlezone | Mini-Splits | 3900 | 18000 | 26000 | 0.32 | 1.5 | 3.3 | 3.57 | 3.52 | 2.31 | 3700 | 14000 | 23000 | 0.31 | 1.45 | 3.2 | 3.5 | 2.83 | 2.11 | 3500 | 21500 | 0.3 | 3.1 | 3.42 |  | 2.03 | 83% | 93% | 0 | 0 | 0 | 0 | 0 |  | 0 | 0 | 0 | #DIV/0! | #DIV/0!
GREE ELECTRIC APPLIANCES INC. OF ZHUHAI | TOSOT |  | 10062020 | TW18HQ3D6DO | TW18HQ3D6DI | HRCU-A-CB-O | 12 | 24.5 | 13.5 | 18000 | YES | Ductless | Single-zone | Mini-Splits | 3900 | 18000 | 26000 | 0.32 | 1.5 | 3.3 | 3.57 | 3.52 | 2.31 | 3700 | 14000 | 23000 | 0.31 | 1.45 | 3.2 | 3.5 | 2.83 | 2.11 | 3500 | 21500 | 0.3 | 3.1 | 3.42 |  | 2.03 | 83% | 93% | Integrated | 16000% | Under heating mode, the compressor in opening condition, while the outdoor ambient temperature ia below 0 _, the chassis heating begin to work. | N/A
GREE ELECTRIC APPLIANCES INC. OF ZHUHAI | TOSOT |  | 10062021 | TW24HQ3D6DO | TW24HQ3D6DI | HRCU-A-CB-O | 12 | 21.5 | 13 | 22000 | YES | Ductless | Single-zone | Mini-Splits | 6800 | 24000 | 32000 | 0.38 | 2 | 3.7 | 5.24 | 3.52 | 2.53 | 4500 | 15737 | 26263 | 0.5 | 1.57 | 3.38 | 2.64 | 2.94 | 2.28 | 4000 | 22553 | 0.6 | 3.2 | 1.95 |  | 2.07 | 70% | 86% | Integrated | 16000% | If T outer ring is less than T chassis electric heating open temperature, then the chassis electric heating work_ | N/A
GREE ELECTRIC APPLIANCES INC. OF ZHUHAI | TOSOT |  | 10062019 | TW12HQ3D6DO | TW12HQ3D6DI | HRCU-A-CB-O | 14 | 30.5 | 15.3 | 12000 | YES | Ductless | Single-zone | Mini-Splits | 3000 | 12200 | 18700 | 0.25 | 0.94 | 1.6 | 3.52 | 3.8 | 3.43 | 2800 | 8100 | 9000 | 0.23 | 0.74 | 1 | 3.57 | 3.21 | 2.64 | 2600 | 8000 | 0.22 | 0.86 | 3.46 |  | 2.73 | 43% | 89% | Integrated | 72W | Heater on below 34¡F | N/A
GREE ELECTRIC APPLIANCES INC. OF ZHUHAI | TOSOT |  | 10062018 | TW09HQ3D6DO | TW09HQ3D6DI | HRCU-A-CB-O | 15 | 38 | 16.5 | 9000 | YES | Ductless | Single-zone | Mini-Splits | 2300 | 9000 | 13600 | 0.2 | 0.59 | 1.5 | 3.37 | 4.47 | 2.66 | 3545 | 5600 | 14611 | 0.37 | 0.75 | 1.78 | 2.85 | 2.2 | 2.4 | 1745 | 12977 | 0.28 | 1.82 | 1.83 |  | 2.09 | 95% | 89% | Integrated | 72W | Heater on below 34¡F | N/A
Haier | Haier | Novel Series | 6970203 | HSU09VHG(DB)-W | HSU09VHG(DB)-G | HRCU-A-CB-O | 10 | 18 | 13 | 8500 | Yes | Ductless | Single-zone | Mini-Splits | 4000 | 9000 | 10140 | 0.27 | 0.65 | 0.82 | 4.34 | 4.51 | 3.62 | 3200 | 5600 | 7190 | 0.27 | 0.52 | 0.64 | 3.47 | 3.16 | 3.29 | 2800 | 6000 | 0.27 | 0.75 | 3.04 |  | 2.34 | 59% | 83% | N/A |  |  | N/A |  | z
Haier | Haier | Novel Series | 6970204 | HSU12VHG(DB)-W | HSU12VHG(DB)-G | HRCU-A-CB-O | 10 | 20 | 13 | 11900 | Yes | Ductless | Single-zone | Mini-Splits | 4780 | 12600 | 14190 | 0.27 | 0.97 | 1.12 | 5.16 | 3.8 | 3.71 | 3750 | 9000 | 10070 | 0.37 | 1.12 | 1.2 | 2.91 | 2.34 | 2.45 | 2380 | 6930 | 0.24 | 0.88 | 2.82 |  | 2.3 | 49% | 69% | N/A |  |  | N/A |  | z
Haier | Haier | Advanced Series | 8028525 | 1U24ES2VHA | AW24ES2VHA | HRCU-A-CB-O | 10 | 20 | 12.5 | 22000 | Yes | Ductless | Single-zone | Mini-Splits | 6800 | 27700 | 34800 | 0.55 | 2.35 | 3.3 | 3.62 | 3.45 | 3.09 | 5800 | 18500 | 26000 | 0.58 | 1.9 | 3.25 | 2.93 | 2.85 | 2.35 | 4700 | 20500 | 0.55 | 2.8 | 2.51 |  | 2.15 | 59% | 79% | N/A |  |  | N/A |  | z
Haier | Haier | Arctic Series | 8862057 | 1U18EH2VHA | AW18EH2VHA | HRCU-A-CB-O | 10 | 20 | 12.5 | 19000 | Yes | Ductless | Single-zone | Mini-Splits | 6800 | 20400 | 26400 | 0.55 | 1.64 | 3.1 | 3.62 | 3.65 | 2.5 | 5800 | 18500 | 20400 | 0.58 | 1.9 | 2.95 | 2.93 | 2.85 | 2.03 | 4700 | 20400 | 0.55 | 3.15 | 2.51 |  | 1.9 | 77% | 100% | Integrated | 300W | Mainly depending on outdoor temperature, but also subject to other running parameters, pressure, compressor speed etc. | N/A |  | z
Haier | Haier | Advanced Series | 8021588 | 1U12ES2VHA | AW12ES2VHA | HRCU-A-CB-O | 11 | 23 | 12.5 | 12000 | Yes | Ductless | Single-zone | Mini-Splits | 4100 | 16000 | 19800 | 0.23 | 1.25 | 1.66 | 5.33 | 3.75 | 3.49 | 3550 | 12220 | 13120 | 0.33 | 1.19 | 1.25 | 3.11 | 3 | 3.07 | 2960 | 10160 | 0.3 | 1.21 | 2.85 |  | 2.46 | 51% | 77% | N/A |  |  | N/A |  | z
Haier | Haier | Advanced Series | 8028490 | 1U18ES2VHA | AW18ES2VHA | HRCU-A-CB-O | 11 | 21 | 12.6 | 17000 | Yes | Ductless | Single-zone | Mini-Splits | 5400 | 22000 | 26400 | 0.4 | 1.83 | 2.9 | 3.96 | 3.52 | 2.67 | 4500 | 14000 | 19600 | 0.45 | 1.5 | 2.7 | 2.93 | 2.74 | 2.13 | 3800 | 14900 | 0.43 | 2.1 | 2.59 |  | 2.08 | 56% | 76% | N/A |  |  | N/A |  | z
Haier | Haier | Advanced Series | 8028528 | 1U09ES2VHA | AW09ES2VHA | HRCU-A-CB-O | 12 | 23.5 | 14.5 | 9000 | Yes | Ductless | Single-zone | Mini-Splits | 4000 | 10000 | 15000 | 0.25 | 0.65 | 1.2 | 4.69 | 4.51 | 3.66 | 3200 | 7400 | 10800 | 0.27 | 0.63 | 1.1 | 3.54 | 3.44 | 2.88 | 2800 | 10000 | 0.26 | 1.18 | 3.16 |  | 2.48 | 67% | 93% | N/A |  |  | N/A |  | z
Haier | Haier | Arctic Series | 8862052 | 1U12EH2VHA | AW12EH2VHA | HRCU-A-CB-O | 12 | 25 | 13 | 12000 | Yes | Ductless | Single-zone | Mini-Splits | 4100 | 16500 | 22200 | 0.23 | 1.35 | 1.69 | 5.34 | 3.6 | 3.85 | 3200 | 10000 | 16500 | 0.33 | 1.19 | 1.6 | 2.84 | 2.47 | 3.03 | 2900 | 16500 | 0.3 | 2.15 | 2.83 |  | 2.25 | 74% | 100% | Integrated | 300W | Mainly depending on outdoor temperature, but also subject to other running parameters, pressure, compressor speed etc. | N/A |  | z
Haier | Haier | Arctic Series | 8862047 | 1U09EH2VHA | AW09EH2VHA | HRCU-A-CB-O | 13 | 28 | 15.5 | 9000 | Yes | Ductless | Single-zone | Mini-Splits | 4000 | 12000 | 22000 | 0.25 | 0.9 | 1.65 | 4.79 | 3.91 | 3.91 | 3100 | 9000 | 12000 | 0.26 | 0.82 | 1.18 | 3.49 | 3.22 | 2.98 | 2800 | 12000 | 0.26 | 1.58 | 3.16 |  | 2.23 | 55% | 100% | Integrated | 300W | Mainly depending on outdoor temperature, but also subject to other running parameters, pressure, compressor speed etc. | N/A |  | z
International Comfort Products | ARCOAIRE | High Wall System | 8177085 | DLCAHB09K1A | DLFAHH09K1A | HRCU-A-CB-O | 10.3 | 30.5 | 15.7 | 9000 | Yes | Ductless | Single-zone | Mini-Splits | 2388 | 9000 | 13240 | 0.2 | 0.61 | 1.35 | 3.5 | 4.32 | 2.89 | 2388 | 5500 | 13240 | 0.2 | 0.56 | 1.35 | 3.5 | 2.89 | 2.89 | 2388 | 10488 | 0.4 | 1.55 | 1.75 |  | 1.98 | 79% | 79% | Integrated | 3000 | The heater will operated based on temperature, it will activate at 37F outdoor ambient and below. | -22 | 2388 | z | 8560 | 0.6 | 1.37 | 1.17 | 1.84
International Comfort Products | ARCOAIRE | High Wall System | 8177094 | DLCAHB12K1A | DLFAHH12K1A | HRCU-A-CB-O | 10.3 | 23 | 12.7 | 12000 | Yes | Ductless | Single-zone | Mini-Splits | 3071 | 13000 | 13000 | 0.2 | 1.21 | 1.22 | 4.5 | 3.14 | 3.12 | 3071 | 13000 | 13000 | 0.2 | 1.21 | 1.22 | 4.5 | 3.14 | 3.12 | 3071 | 13000 | 0.4 | 1.38 | 2.25 |  | 2.76 | 100% | 100% | Integrated | 2994 | The heater will operated based on temperature, it will activate at 37F outdoor ambient and below. | -22 | 3071 | z | 9800 | 0.6 | 1.44 | 1.5 | 1.99
International Comfort Products | ARCOAIRE | High Wall System | 8177103 | DLCAHB18K1A | DLFAHH18K1A | HRCU-A-CB-O | 10.3 | 21 | 12.5 | 18000 | Yes | Ductless | Single-zone | Mini-Splits | 3753 | 19000 | 24566 | 0.35 | 1.8 | 2.5 | 3.14 | 3.1 | 2.88 | 3753 | 12717 | 24566 | 0.35 | 1.49 | 2.5 | 3.14 | 2.5 | 2.88 | 3753 | 19190 | 0.55 | 1.97 | 2 |  | 2.85 | 78% | 78% | Integrated | 3000 | The heater will operated based on temperature, it will activate at 37F outdoor ambient and below. | -22 | 3753 | z | 15430 | 0.75 | 2.14 | 1.47 | 2.11
International Comfort Products | COMFORTMAKER | High Wall System | 8177087 | DLCAHB09K1A | DLFAHH09K1A | HRCU-A-CB-O | 10.3 | 30.5 | 15.7 | 9000 | Yes | Ductless | Single-zone | Mini-Splits | 2388 | 9000 | 13240 | 0.2 | 0.61 | 1.35 | 3.5 | 4.32 | 2.89 | 2388 | 5500 | 13240 | 0.2 | 0.56 | 1.35 | 3.5 | 2.89 | 2.89 | 2388 | 10488 | 0.4 | 1.55 | 1.75 |  | 1.98 | 79% | 79% | Integrated | 3001 | The heater will operated based on temperature, it will activate at 37F outdoor ambient and below. | -22 | 2388 | z | 8560 | 0.6 | 1.37 | 1.17 | 1.84
International Comfort Products | COMFORTMAKER | High Wall System | 8177096 | DLCAHB12K1A | DLFAHH12K1A | HRCU-A-CB-O | 10.3 | 23 | 12.7 | 12000 | Yes | Ductless | Single-zone | Mini-Splits | 3071 | 13000 | 13000 | 0.2 | 1.21 | 1.22 | 4.5 | 3.14 | 3.12 | 3071 | 13000 | 13000 | 0.2 | 1.21 | 1.22 | 4.5 | 3.14 | 3.12 | 3071 | 13000 | 0.4 | 1.38 | 2.25 |  | 2.76 | 100% | 100% | Integrated | 2995 | The heater will operated based on temperature, it will activate at 37F outdoor ambient and below. | -22 | 3071 | z | 9800 | 0.6 | 1.44 | 1.5 | 1.99
International Comfort Products | COMFORTMAKER | High Wall System | 8177105 | DLCAHB18K1A | DLFAHH18K1A | HRCU-A-CB-O | 10.3 | 21 | 12.5 | 18000 | Yes | Ductless | Single-zone | Mini-Splits | 3753 | 19000 | 24566 | 0.35 | 1.8 | 2.5 | 3.14 | 3.1 | 2.88 | 3753 | 12717 | 24566 | 0.35 | 1.49 | 2.5 | 3.14 | 2.5 | 2.88 | 3753 | 19190 | 0.55 | 1.97 | 2 |  | 2.85 | 78% | 78% | Integrated | 3001 | The heater will operated based on temperature, it will activate at 37F outdoor ambient and below. | -22 | 3753 | z | 15430 | 0.75 | 2.14 | 1.47 | 2.11
International Comfort Products | DAY & NIGHT | High Wall System | 8177084 | DLCAHB09K1A | DLFAHH09K1A | HRCU-A-CB-O | 10.3 | 30.5 | 15.7 | 9000 | Yes | Ductless | Single-zone | Mini-Splits | 2388 | 9000 | 13240 | 0.2 | 0.61 | 1.35 | 3.5 | 4.32 | 2.89 | 2388 | 5500 | 13240 | 0.2 | 0.56 | 1.35 | 3.5 | 2.89 | 2.89 | 2388 | 10488 | 0.4 | 1.55 | 1.75 |  | 1.98 | 79% | 79% | Integrated | 3002 | The heater will operated based on temperature, it will activate at 37F outdoor ambient and below. | -22 | 2388 | z | 8560 | 0.6 | 1.37 | 1.17 | 1.84
International Comfort Products | DAY & NIGHT | High Wall System | 8177093 | DLCAHB12K1A | DLFAHH12K1A | HRCU-A-CB-O | 10.3 | 23 | 12.7 | 12000 | Yes | Ductless | Single-zone | Mini-Splits | 3071 | 13000 | 13000 | 0.2 | 1.21 | 1.22 | 4.5 | 3.14 | 3.12 | 3071 | 13000 | 13000 | 0.2 | 1.21 | 1.22 | 4.5 | 3.14 | 3.12 | 3071 | 13000 | 0.4 | 1.38 | 2.25 |  | 2.76 | 100% | 100% | Integrated | 2996 | The heater will operated based on temperature, it will activate at 37F outdoor ambient and below. | -22 | 3071 | z | 9800 | 0.6 | 1.44 | 1.5 | 1.99
International Comfort Products | DAY & NIGHT | High Wall System | 8177102 | DLCAHB18K1A | DLFAHH18K1A | HRCU-A-CB-O | 10.3 | 21 | 12.5 | 18000 | Yes | Ductless | Single-zone | Mini-Splits | 3753 | 19000 | 24566 | 0.35 | 1.8 | 2.5 | 3.14 | 3.1 | 2.88 | 3753 | 12717 | 24566 | 0.35 | 1.49 | 2.5 | 3.14 | 2.5 | 2.88 | 3753 | 19190 | 0.55 | 1.97 | 2 |  | 2.85 | 78% | 78% | Integrated | 3002 | The heater will operated based on temperature, it will activate at 37F outdoor ambient and below. | -22 | 3753 | z | 15430 | 0.75 | 2.14 | 1.47 | 2.11
International Comfort Products | HEIL | High Wall System | 8177081 | DLCAHB09K1A | DLFAHH09K1A | HRCU-A-CB-O | 10.3 | 30.5 | 15.7 | 9000 | Yes | Ductless | Single-zone | Mini-Splits | 2388 | 9000 | 13240 | 0.2 | 0.61 | 1.35 | 3.5 | 4.32 | 2.89 | 2388 | 5500 | 13240 | 0.2 | 0.56 | 1.35 | 3.5 | 2.89 | 2.89 | 2388 | 10488 | 0.4 | 1.55 | 1.75 |  | 1.98 | 79% | 79% | Integrated | 3003 | The heater will operated based on temperature, it will activate at 37F outdoor ambient and below. | -22 | 2388 | z | 8560 | 0.6 | 1.37 | 1.17 | 1.84
International Comfort Products | HEIL | High Wall System | 8177090 | DLCAHB12K1A | DLFAHH12K1A | HRCU-A-CB-O | 10.3 | 23 | 12.7 | 12000 | Yes | Ductless | Single-zone | Mini-Splits | 3071 | 13000 | 13000 | 0.2 | 1.21 | 1.22 | 4.5 | 3.14 | 3.12 | 3071 | 13000 | 13000 | 0.2 | 1.21 | 1.22 | 4.5 | 3.14 | 3.12 | 3071 | 13000 | 0.4 | 1.38 | 2.25 |  | 2.76 | 100% | 100% | Integrated | 2997 | The heater will operated based on temperature, it will activate at 37F outdoor ambient and below. | -22 | 3071 | z | 9800 | 0.6 | 1.44 | 1.5 | 1.99
International Comfort Products | HEIL | High Wall System | 8177099 | DLCAHB18K1A | DLFAHH18K1A | HRCU-A-CB-O | 10.3 | 21 | 12.5 | 18000 | Yes | Ductless | Single-zone | Mini-Splits | 3753 | 19000 | 24566 | 0.35 | 1.8 | 2.5 | 3.14 | 3.1 | 2.88 | 3753 | 12717 | 24566 | 0.35 | 1.49 | 2.5 | 3.14 | 2.5 | 2.88 | 3753 | 19190 | 0.55 | 1.97 | 2 |  | 2.85 | 78% | 78% | Integrated | 3003 | The heater will operated based on temperature, it will activate at 37F outdoor ambient and below. | -22 | 3753 | z | 15430 | 0.75 | 2.14 | 1.47 | 2.11
International Comfort Products | KEEPRITE | High Wall System | 8177082 | DLCAHB09K1A | DLFAHH09K1A | HRCU-A-CB-O | 10.3 | 30.5 | 15.7 | 9000 | Yes | Ductless | Single-zone | Mini-Splits | 2388 | 9000 | 13240 | 0.2 | 0.61 | 1.35 | 3.5 | 4.32 | 2.89 | 2388 | 5500 | 13240 | 0.2 | 0.56 | 1.35 | 3.5 | 2.89 | 2.89 | 2388 | 10488 | 0.4 | 1.55 | 1.75 |  | 1.98 | 79% | 79% | Integrated | 3004 | The heater will operated based on temperature, it will activate at 37F outdoor ambient and below. | -22 | 2388 | z | 8560 | 0.6 | 1.37 | 1.17 | 1.84
International Comfort Products | KEEPRITE | High Wall System | 8177091 | DLCAHB12K1A | DLFAHH12K1A | HRCU-A-CB-O | 10.3 | 23 | 12.7 | 12000 | Yes | Ductless | Single-zone | Mini-Splits | 3071 | 13000 | 13000 | 0.2 | 1.21 | 1.22 | 4.5 | 3.14 | 3.12 | 3071 | 13000 | 13000 | 0.2 | 1.21 | 1.22 | 4.5 | 3.14 | 3.12 | 3071 | 13000 | 0.4 | 1.38 | 2.25 |  | 2.76 | 100% | 100% | Integrated | 2998 | The heater will operated based on temperature, it will activate at 37F outdoor ambient and below. | -22 | 3071 | z | 9800 | 0.6 | 1.44 | 1.5 | 1.99
International Comfort Products | KEEPRITE | High Wall System | 8177100 | DLCAHB18K1A | DLFAHH18K1A | HRCU-A-CB-O | 10.3 | 21 | 12.5 | 18000 | Yes | Ductless | Single-zone | Mini-Splits | 3753 | 19000 | 24566 | 0.35 | 1.8 | 2.5 | 3.14 | 3.1 | 2.88 | 3753 | 12717 | 24566 | 0.35 | 1.49 | 2.5 | 3.14 | 2.5 | 2.88 | 3753 | 19190 | 0.55 | 1.97 | 2 |  | 2.85 | 78% | 78% | Integrated | 3004 | The heater will operated based on temperature, it will activate at 37F outdoor ambient and below. | -22 | 3753 | z | 15430 | 0.75 | 2.14 | 1.47 | 2.11
International Comfort Products | KENMORE | High Wall System | 8177086 | DLCAHB09K1A | DLFAHH09K1A | HRCU-A-CB-O | 10.3 | 30.5 | 15.7 | 9000 | Yes | Ductless | Single-zone | Mini-Splits | 2388 | 9000 | 13240 | 0.2 | 0.61 | 1.35 | 3.5 | 4.32 | 2.89 | 2388 | 5500 | 13240 | 0.2 | 0.56 | 1.35 | 3.5 | 2.89 | 2.89 | 2388 | 10488 | 0.4 | 1.55 | 1.75 |  | 1.98 | 79% | 79% | Integrated | 3005 | The heater will operated based on temperature, it will activate at 37F outdoor ambient and below. | -22 | 2388 | z | 8560 | 0.6 | 1.37 | 1.17 | 1.84
International Comfort Products | KENMORE | High Wall System | 8177095 | DLCAHB12K1A | DLFAHH12K1A | HRCU-A-CB-O | 10.3 | 23 | 12.7 | 12000 | Yes | Ductless | Single-zone | Mini-Splits | 3071 | 13000 | 13000 | 0.2 | 1.21 | 1.22 | 4.5 | 3.14 | 3.12 | 3071 | 13000 | 13000 | 0.2 | 1.21 | 1.22 | 4.5 | 3.14 | 3.12 | 3071 | 13000 | 0.4 | 1.38 | 2.25 |  | 2.76 | 100% | 100% | Integrated | 2999 | The heater will operated based on temperature, it will activate at 37F outdoor ambient and below. | -22 | 3071 | z | 9800 | 0.6 | 1.44 | 1.5 | 1.99
International Comfort Products | KENMORE | High Wall System | 8177104 | DLCAHB18K1A | DLFAHH18K1A | HRCU-A-CB-O | 10.3 | 21 | 12.5 | 18000 | Yes | Ductless | Single-zone | Mini-Splits | 3753 | 19000 | 24566 | 0.35 | 1.8 | 2.5 | 3.14 | 3.1 | 2.88 | 3753 | 12717 | 24566 | 0.35 | 1.49 | 2.5 | 3.14 | 2.5 | 2.88 | 3753 | 19190 | 0.55 | 1.97 | 2 |  | 2.85 | 78% | 78% | Integrated | 3005 | The heater will operated based on temperature, it will activate at 37F outdoor ambient and below. | -22 | 3753 | z | 15430 | 0.75 | 2.14 | 1.47 | 2.11
International Comfort Products | TEMPSTAR | High Wall System | 8177083 | DLCAHB09K1A | DLFAHH09K1A | HRCU-A-CB-O | 10.3 | 30.5 | 15.7 | 9000 | Yes | Ductless | Single-zone | Mini-Splits | 2388 | 9000 | 13240 | 0.2 | 0.61 | 1.35 | 3.5 | 4.32 | 2.89 | 2388 | 5500 | 13240 | 0.2 | 0.56 | 1.35 | 3.5 | 2.89 | 2.89 | 2388 | 10488 | 0.4 | 1.55 | 1.75 |  | 1.98 | 79% | 79% | Integrated | 3006 | The heater will operated based on temperature, it will activate at 37F outdoor ambient and below. | -22 | 2388 | z | 8560 | 0.6 | 1.37 | 1.17 | 1.84
International Comfort Products | TEMPSTAR | High Wall System | 8177092 | DLCAHB12K1A | DLFAHH12K1A | HRCU-A-CB-O | 10.3 | 23 | 12.7 | 12000 | Yes | Ductless | Single-zone | Mini-Splits | 3071 | 13000 | 13000 | 0.2 | 1.21 | 1.22 | 4.5 | 3.14 | 3.12 | 3071 | 13000 | 13000 | 0.2 | 1.21 | 1.22 | 4.5 | 3.14 | 3.12 | 3071 | 13000 | 0.4 | 1.38 | 2.25 |  | 2.76 | 100% | 100% | Integrated | 3000 | The heater will operated based on temperature, it will activate at 37F outdoor ambient and below. | -22 | 3071 | z | 9800 | 0.6 | 1.44 | 1.5 | 1.99
International Comfort Products | TEMPSTAR | High Wall System | 8177101 | DLCAHB18K1A | DLFAHH18K1A | HRCU-A-CB-O | 10.3 | 21 | 12.5 | 18000 | Yes | Ductless | Single-zone | Mini-Splits | 3753 | 19000 | 24566 | 0.35 | 1.8 | 2.5 | 3.14 | 3.1 | 2.88 | 3753 | 12717 | 24566 | 0.35 | 1.49 | 2.5 | 3.14 | 2.5 | 2.88 | 3753 | 19190 | 0.55 | 1.97 | 2 |  | 2.85 | 78% | 78% | Integrated | 3006 | The heater will operated based on temperature, it will activate at 37F outdoor ambient and below. | -22 | 3753 | z | 15430 | 0.75 | 2.14 | 1.47 | 2.11
Lennox Industries | Lennox | ML-Series | 8898934 | MLA012S4S-1P | MMDA012S4-1P | N/A | 10 | 19 | 12.5 |  | Yes | Ductless | Single-zone | N/A | 3752 | 12000 | 17021 | 0.19 | 0.96 | 1.69 | 5.82 | 3.66 | 2.95 | 3292 | 8500 | 12986 | 0.23 | 0.97 | 2.03 | 4.16 | 2.58 | 1.88 | 2718 | 12341 | 0.21 | 2.03 | 3.89 |  | 1.78 | 73% | 95% | Integrated | 150 | 1.When the unit power is on/in heating mode,and if the outdoor temperature drops below 3oC for 30 seconds,after running for 25mins, the base pan heater will be actived for 5 minutes. 2.In defrost mode and the outdoor temperature lower 1oC for 10 seconds the base pan heater will be actived and will be 5 mins delay inactive after defrost. | N/A |  | z
Lennox Industries | Lennox | ML-Series | 8898935 | MLA012S4S-1P | MWMA012S4-1P | N/A | 10 | 22 | 12.5 |  | Yes | Ductless | Single-zone | N/A | 3660 | 12000 | 15600 | 0.19 | 0.99 | 1.8 | 5.71 | 3.54 | 2.54 | 2928 | 7800 | 13159 | 0.23 | 0.87 | 2.11 | 3.8 | 2.64 | 1.83 | 2562 | 12038 | 0.2 | 1.97 | 3.7 |  | 1.79 | 77% | 91% | Integrated | 150 | 1.When the unit power is on/in heating mode,and if the outdoor temperature drops below 3oC for 30 seconds,after running for 25mins, the base pan heater will be actived for 5 minutes. 2.In defrost mode and the outdoor temperature lower 1oC for 10 seconds the base pan heater will be actived and will be 5 mins delay inactive after defrost. | N/A |  | z
Lennox Industries | Lennox | ML-Series | 9920041 | MLA012S4S-1P | MWMA012S4-2P | HRCU-A-CB-O | 10 | 22 | 12.5 | 12000 | Yes | Ductless | Single-zone | Mini-Splits | 3660 | 12000 | 15600 | 0.19 | 0.99 | 1.8 | 5.71 | 3.54 | 2.54 | 2928 | 7800 | 13159 | 0.23 | 0.87 | 2.11 | 3.8 | 2.64 | 1.83 | 2562 | 12038 | 0.2 | 1.97 | 3.7 |  | 1.79 | 77% | 91% | Integrated | 150 | 1.When the unit power is on/in heating mode,and if the outdoor temperature drops below 3oC for 30 seconds,after running for 25mins, the base pan heater will be actived for 5 minutes. 2.In defrost mode and the outdoor temperature lower 1oC for 10 seconds the base pan heater will be actived and will be 5 mins delay inactive after defrost. | N/A |  | z
Lennox Industries | Lennox | ML-Series | 8898941 | MLA024S4S-1P | MWMA024S4-1P | N/A | 10 | 20 | 12.5 |  | Yes | Ductless | Single-zone | N/A | 7260 | 24000 | 31200 | 0.45 | 1.95 | 3.27 | 4.72 | 3.6 | 2.8 | 5808 | 15400 | 27155 | 0.54 | 1.64 | 4.33 | 3.15 | 2.76 | 1.84 | 5082 | 26030 | 0.49 | 4.29 | 3.06 |  | 1.78 | 83% | 96% | Integrated | 150 | 1.When the unit power is on/in heating mode,and if the outdoor temperature drops below 3oC for 30 seconds,after running for 25mins, the base pan heater will be actived for 5 minutes.2.In defrost mode and the outdoor temperature lower 1oC for 10 seconds the base pan heater will be actived and will be 5 mins delay inactive after defrost. | N/A |  | z
Lennox Industries | Lennox | ML-Series | 9920047 | MLA024S4S-1P | MWMA024S4-2P | HRCU-A-CB-O | 10 | 20 | 12.5 | 24000 | Yes | Ductless | Single-zone | Mini-Splits | 7260 | 24000 | 31200 | 0.45 | 1.95 | 3.27 | 4.72 | 3.6 | 2.8 | 5808 | 15400 | 27155 | 0.54 | 1.64 | 4.33 | 3.15 | 2.76 | 1.84 | 5082 | 26030 | 0.49 | 4.29 | 3.06 |  | 1.78 | 83% | 96% | Integrated | 150 | 1.When the unit power is on/in heating mode,and if the outdoor temperature drops below 3oC for 30 seconds,after running for 25mins, the base pan heater will be actived for 5 minutes.2.In defrost mode and the outdoor temperature lower 1oC for 10 seconds the base pan heater will be actived and will be 5 mins delay inactive after defrost. | N/A |  | z
Lennox Industries | Lennox | ML-Series | 8994418 | MLA030S4M-1P | Non-Ducted Indoor Units | N/A | 10.4 | 22 | 13 |  | Yes | Ductless | Multi-zone | N/A | 5820 | 28000 | 37720 | 0.9 | 2.35 | 3.48 | 1.91 | 3.5 | 3.18 | 5411 | 18000 | 31054 | 0.92 | 1.93 | 4.18 | 1.72 | 2.74 | 2.18 | 5145 | 28160 | 1.01 | 4.04 | 1.5 |  | 2.04 | 75% | 91% | Integrated | 150 | 1.When the unit power is on/in heating mode,and if the outdoor temperature drops below 3oC for 30 seconds,after running for 25mins, the base pan heater will be actived for 5 minutes.2.In defrost mode and the outdoor temperature lower 1oC for 10 seconds the base pan heater will be actived and will be 5 mins delay inactive after defrost. | N/A |  | z
Lennox Industries | Lennox | ML-Series | 8898932 | MLA009S4S-1P | MWMA009S4-1P | N/A | 10.5 | 24 | 14.5 |  | Yes | Ductless | Single-zone | N/A | 2750 | 10900 | 14360 | 0.16 | 0.83 | 1.35 | 5.07 | 3.86 | 3.12 | 2200 | 6900 | 12115 | 0.19 | 0.74 | 1.82 | 3.38 | 2.74 | 1.96 | 1925 | 10830 | 0.17 | 1.7 | 3.28 |  | 1.87 | 75% | 89% | Integrated | 150 | 1.When the unit power is on/in heating mode,and if the outdoor temperature drops below 3oC for 30 seconds,after running for 25mins, the base pan heater will be actived for 5 minutes.2.In defrost mode and the outdoor temperature lower 1oC for 10 seconds the base pan heater will be actived and will be 5 mins delay inactive after defrost. | N/A |  | z
Lennox Industries | Lennox | ML-Series | 9920038 | MLA009S4S-1P | MWMA009S4-2P | HRCU-A-CB-O | 10.5 | 24 | 14.5 | 9000 | Yes | Ductless | Single-zone | Mini-Splits | 2750 | 10900 | 14360 | 0.16 | 0.83 | 1.35 | 5.07 | 3.86 | 3.12 | 2200 | 6900 | 12115 | 0.19 | 0.74 | 1.82 | 3.38 | 2.74 | 1.96 | 1925 | 10830 | 0.17 | 1.7 | 3.28 |  | 1.87 | 75% | 89% | Integrated | 150 | 1.When the unit power is on/in heating mode,and if the outdoor temperature drops below 3oC for 30 seconds,after running for 25mins, the base pan heater will be actived for 5 minutes.2.In defrost mode and the outdoor temperature lower 1oC for 10 seconds the base pan heater will be actived and will be 5 mins delay inactive after defrost. | N/A |  | z
Lennox Industries | Lennox | ML-Series | 8994421 | MLA036S4M-1P | Non-Ducted Indoor Units | N/A | 10.5 | 21.5 | 13.5 |  | Yes | Ductless | Multi-zone | N/A | 7210 | 36000 | 50350 | 1.02 | 2.78 | 4.64 | 2.07 | 3.8 | 3.18 | 6845 | 23200 | 38125 | 1.09 | 2.45 | 5.5 | 1.84 | 2.78 | 2.03 | 6425 | 36000 | 1.15 | 5.38 | 1.64 |  | 1.96 | 71% | 94% | Integrated | 150 | 1.When the unit power is on/in heating mode,and if the outdoor temperature drops below 3oC for 30 seconds,after running for 25mins, the base pan heater will be actived for 5 minutes.2.In defrost mode and the outdoor temperature lower 1oC for 10 seconds the base pan heater will be actived and will be 5 mins delay inactive after defrost. | N/A |  | z
LG Electronics Canada | LG | Prestige (Canada) | 6233140 | LAU120HYV | LAN120HYV | HRCU-A-CB-O | 11.5 | 25.5 | 14.1 | 12000 | Yes | Ductless | Single-Zone | Mini-Splits | 1023 | 13600 | 22178 | 0.06 | 0.86 | 1.98 | 5 | 4.63 | 3.28 | 676 | 8350 | 14650 | 0.07 | 0.69 | 1.5 | 2.83 | 3.55 | 2.86 | 633 | 13720 | 0.07 | 1.47 | 2.65 |  | 2.74 | 62% | 94% | Integrated | 90 | Heater on when ambient temperature is equal and less than 0C; Heater off when ambient temperature is equal and greater than 1C; 1C deadband between on and off, heater is always turned on from 0C down if the unit is "on" and in "heat". Heater turns off when outdoor temperature reaches 1C. Heater is not used in "cool" mode. | 0 |  |  |  | 0 | 0 | #DIV/0! | #DIV/0!
LG Electronics Canada | LG | Prestige (Canada) | 8584526 | LAU240HYV1 | LAN240HYV1 | HRCU-A-CB-O | 12 | 22 | 12.5 | 22000 | Yes | Ductless | Single-Zone | Mini-Splits | 3070 | 27000 | 35200 | 0.55 | 2.2 | 3.24 | 1.64 | 3.6 | 3.18 | 2333 | 17200 | 27410 | 0.24 | 1.8 | 3.16 | 2.85 | 2.8 | 2.54 | 1929 | 23690 | 0.24 | 3.1 | 2.36 |  | 2.24 | 67% | 86% | Integrated | 120 | Heater on when ambient temperature is equal and less than 0C; Heater off when ambient temperature is equal and greater than 1C; 1C deadband between on and off, heater is always turned on from 0C down if the unit is "on" and in "heat". Heater turns off when outdoor temperature reaches 1C. Heater is not used in "cool" mode. | 0 |  |  |  | 0 | 0 | #DIV/0! | #DIV/0!
LG Electronics Canada | LG | Prestige (Canada) | 8584525 | LAU180HYV1 | LAN180HYV1 | HRCU-A-CB-O | 12.5 | 24 | 13.5 | 18200 | Yes | Ductless | Single-Zone | Mini-Splits | 3070 | 22000 | 30709 | 0.55 | 1.69 | 2.49 | 1.64 | 3.82 | 3.61 | 2333 | 13000 | 22340 | 0.24 | 1.37 | 2.44 | 2.85 | 2.78 | 2.68 | 1929 | 19300 | 0.24 | 2.39 | 2.36 |  | 2.37 | 63% | 86% | Integrated | 121 | Heater on when ambient temperature is equal and less than 0C; Heater off when ambient temperature is equal and greater than 1C; 1C deadband between on and off, heater is always turned on from 0C down if the unit is "on" and in "heat". Heater turns off when outdoor temperature reaches 1C. Heater is not used in "cool" mode. | 0 |  |  |  | 0 | 0 | #DIV/0! | #DIV/0!
LG Electronics USA | LG |  | 8111355 | LMU30CHV | Non-Ducted Indoor Units | HMSV-A-CB | 10 | 22 | 13 | 30000 | Yes | Ductless | Multi-zone | Non-ducted Indoor Units | 9240 | 32000 | 38400 | 1.04 | 2.49 | 3.49 | 2.6 | 3.8 | 3.2 | 5658 | 19600 | 26739 | 0.88 | 2.1 | 2.55 | 1.9 | 2.7 | 3.1 | 4446 | 20622 | 0.84 | 2.42 | 1.6 |  | 2.5 | 54% | 77% | Optional Accessory #PQSH1200 | 120W | Heater on when ambient temperature is equal and less than 0C- Heater off when ambient temperature is equal and greater than 1C-1C deadband between on and off, heater is always turned on from 0C down if the unit is "on" and in "heat". Heater turns off when outdoor temperature reaches 1C. Heater is not used in "cool" mode. | N/A |  | z
LG Electronics USA | LG |  | 7180063 | LMU36CHV | Non-Ducted Indoor Units | HMSV-A-CB | 10 | 22 | 13 | 32000 | Yes | Ductless | Multi-zone | Non-ducted Indoor Units | 9240 | 36000 | 41600 | 1.13 | 2.74 | 3.84 | 2.4 | 3.9 | 3.2 | 5658 | 20000 | 29105 | 0.92 | 2.24 | 2.79 | 1.8 | 2.6 | 3.1 | 4446 | 22057 | 0.87 | 2.6 | 1.5 |  | 2.5 | 53% | 76% | Optional Accessory #PQSH1200 | 120W | Heater on when ambient temperature is equal and less than 0C - Heater off when ambient temperature is equal and greater than 1C-1C deadband between on and off, heater is always turned on from 0C down if the unit is "on" and in "heat". Heater turns off when outdoor temperature reaches 1C. Heater is not used in "cool" mode. | N/A |  | z
LG Electronics USA | LG |  | 8111358 | LMU480HV | Non-Ducted Indoor Units | HMSV-A-CB | 10 | 19.5 | 12.5 | 48000 | Yes | Ductless | Multi-zone | Non-ducted Indoor Units | 15840 | 54000 | 61000 | 1.42 | 4.32 | 6.02 | 3.3 | 3.7 | 3 | 9996 | 34080 | 49014 | 0.99 | 3.02 | 5.07 | 3 | 3.3 | 2.8 | 8076 | 38900 | 0.85 | 4.52 | 2.8 |  | 2.5 | 64% | 79% | Optional Accessory #PQSH1200 | 120W | Heater on when ambient temperature is equal and less than 0C- Heater off when ambient temperature is equal and greater than 1C - 1C deadband between on and off, heater is always turned on from 0C down if the unit is "on" and in "heat". Heater turns off when outdoor temperature reaches 1C. Heater is not used in "cool" mode. | N/A |  | z
LG Electronics USA | LG |  | 5859619 | LUU187HV | LCN187HV | HRCU-A-CB-O | 10.1 | 20 | 15 | 18000 | Yes | Ductless | Single-zone | Mini-Splits | 9300 | 20000 | 22000 | 0.74 | 1.5 | 1.78 | 3.7 | 3.9 | 3.6 | 6820 | 12500 | 14330 | 0.69 | 1.27 | 1.54 | 2.9 | 2.9 | 2.7 | 4550 | 11271 | 0.55 | 1.47 | 2.4 |  | 2.2 | 51% | 79% | N/A |  |  | N/A |  | z
LG Electronics USA | LG |  | 7184507 | LMU24CHV | Mixed | HMSV-A-CB | 10.2 | 19.6 | 12.5 | 18900 | Yes | Ductless | Multi-zone | Mixed Ducted and Non-ducted Indoor Units | 10230 | 23250 | 27900 | 1.17 | 1.86 | 2.6 | 2.6 | 3.7 | 3.1 | 6270 | 14250 | 20394 | 1.01 | 1.61 | 1.76 | 1.8 | 2.6 | 3.4 | 4932 | 14109 | 0.97 | 1.7 | 1.5 |  | 2.4 | 51% | 69% | Optional Accessory #PQSH1200 | 120W | Heater on when ambient temperature is equal and less than 0C- Heater off when ambient temperature is equal and greater than 1C-1C deadband between on and off, heater is always turned on from 0C down if the unit is "on" and in "heat". Heater turns off when outdoor temperature reaches 1C. Heater is not used in "cool" mode. | N/A |  | z
LG Electronics USA | LG |  | 6236101 | LSU240HSV3 | LSN240HSV3 | HRCU-A-CB-O | 10.2 | 20 | 12.5 | 22000 | Yes | Ductless | Single-zone | Mini-Splits | 3070 | 27600 | 38900 | 0.3 | 2.38 | 4.1 | 3 | 3.4 | 2.8 | 2250 | 16940 | 28020 | 0.26 | 1.92 | 3.42 | 2.6 | 2.6 | 2.4 | 1500 | 24220 | 0.2 | 3.36 | 2.2 |  | 2.1 | 62% | 86% | N/A |  |  | N/A |  | z
LG Electronics USA | LG |  | 7180062 | LMU24CHV | Non-Ducted Indoor Units | HMSV-A-CB | 10.6 | 21.7 | 13.5 | 20000 | Yes | Ductless | Multi-zone | Non-ducted Indoor Units | 9240 | 24000 | 28800 | 1.09 | 1.8 | 2.52 | 2.5 | 3.9 | 3.3 | 5580 | 14500 | 21097 | 0.95 | 1.56 | 1.71 | 1.7 | 2.7 | 3.6 | 4332 | 14595 | 0.92 | 1.65 | 1.4 |  | 2.6 | 51% | 69% | Optional Accessory #PQSH1200 | 120W | Heater on when ambient temperature is equal and less than 0C- Heater off when ambient temperature is equal and greater than 1C-1C deadband between on and off, heater is always turned on from 0C down if the unit is "on" and in "heat". Heater turns off when outdoor temperature reaches 1C. Heater is not used in "cool" mode. | N/A |  | z
LG Electronics USA | LG |  | 7484109 | LSU090HSV4 | LAN090HSV4 | HRCU-A-CB-O | 10.8 | 21.5 | 13.3 | 9000 | Yes | Ductless | Single-zone | Mini-Splits | 1023 | 10800 | 17061 | 0.08 | 0.7 | 1.43 | 4 | 4.5 | 3.5 | 750 | 6630 | 11080 | 0.06 | 0.56 | 1.02 | 3.5 | 3.5 | 3.2 | 500 | 9570 | 0.05 | 1 | 2.9 |  | 2.8 | 56% | 86% | Integrated | 90W | Heater on when ambient temperature is equal and less than 0C- Heater off when ambient temperature is equal and greater than 1C-1C deadband between on and off, heater is always turned on from 0C down if the unit is "on" and in "heat". Heater turns off when outdoor temperature reaches 1C. Heater is not used in "cool" mode. | N/A |  | z
LG Electronics USA | LG |  | 7484110 | LSU090HSV4 | LSN090HSV4 | HRCU-A-CB-O | 10.8 | 21.5 | 13.3 | 9000 | Yes | Ductless | Single-zone | Mini-Splits | 1023 | 10800 | 17061 | 0.07 | 0.7 | 1.35 | 4.3 | 4.5 | 3.7 | 750 | 6630 | 11080 | 0.06 | 0.56 | 1.02 | 3.5 | 3.5 | 3.2 | 500 | 9570 | 0.05 | 1 | 2.9 |  | 2.8 | 56% | 86% | Integrated | 90W | Heater on when ambient temperature is equal and less than 0C- Heater off when ambient temperature is equal and greater than 1C-1C deadband between on and off, heater is always turned on from 0C down if the unit is "on" and in "heat". Heater turns off when outdoor temperature reaches 1C. Heater is not used in "cool" mode. | N/A |  | z
LG Electronics USA | LG |  | 7484111 | LSU120HSV4 | LAN120HSV4 | HRCU-A-CB-O | 11 | 21.5 | 12.5 | 11200 | Yes | Ductless | Single-zone | Mini-Splits | 1023 | 13300 | 22178 | 0.08 | 1 | 1.9 | 3.7 | 3.9 | 3.4 | 750 | 8160 | 13500 | 0.07 | 0.81 | 1.44 | 3 | 3 | 2.7 | 500 | 11670 | 0.05 | 1.41 | 2.7 |  | 2.4 | 53% | 86% | Integrated | 90W | Heater on when ambient temperature is equal and less than 0C- Heater off when ambient temperature is equal and greater than 1C-1C deadband between on and off, heater is always turned on from 0C down if the unit is "on" and in "heat". Heater turns off when outdoor temperature reaches 1C. Heater is not used in "cool" mode. | N/A |  | z
LG Electronics USA | LG |  | 7484112 | LSU120HSV4 | LSN120HSV4 | HRCU-A-CB-O | 11 | 21.5 | 12.5 | 11200 | Yes | Ductless | Single-zone | Mini-Splits | 1023 | 13300 | 22178 | 0.08 | 1 | 1.9 | 3.7 | 3.9 | 3.4 | 750 | 8160 | 13500 | 0.07 | 0.81 | 1.44 | 3 | 3 | 2.7 | 500 | 11670 | 0.05 | 1.41 | 2.7 |  | 2.4 | 53% | 86% | Integrated | 90W | Heater on when ambient temperature is equal and less than 0C- Heater off when ambient temperature is equal and greater than 1C-1C deadband between on and off, heater is always turned on from 0C down if the unit is "on" and in "heat". Heater turns off when outdoor temperature reaches 1C. Heater is not used in "cool" mode. | N/A |  | z
LG Electronics USA | LG |  | 7012586 | LSU240HLV | LSN240HLV | HRCU-A-CB-O | 11 | 21.5 | 12.5 | 22000 | Yes | Ductless | Single-zone | Mini-Splits | 3070 | 27000 | 38898 | 0.3 | 2.38 | 4.1 | 3 | 3.3 | 2.8 | 2250 | 16570 | 27410 | 0.26 | 1.92 | 3.42 | 2.5 | 2.5 | 2.3 | 1500 | 23690 | 0.2 | 3.36 | 2.2 |  | 2.1 | 61% | 86% | N/A |  |  | N/A |  | z
LG Electronics USA | LG |  | 7947563 | LAU090HYV1 | LAN090HYV1 | HRCU-A-CB-O | 12 | 27.5 | 15.65 | 9000 | Yes | Ductless | Single-zone | Mini-Splits | 1023 | 11000 | 20472 | 0.07 | 0.71 | 1.32 | 4.3 | 4.5 | 4.5 | 597 | 6750 | 11940 | 0.06 | 0.57 | 1.16 | 2.9 | 3.5 | 3 | 561 | 11220 | 0.06 | 1.14 | 2.7 |  | 2.9 | 55% | 94% | Integrated | 90W | Heater on when ambient temperature is equal and less than 0C- Heater off when ambient temperature is equal and greater than 1C-1C deadband between on and off, heater is always turned on from 0C down if the unit is "on" and in "heat". Heater turns off when outdoor temperature reaches 1C. Heater is not used in "cool" mode. | N/A |  | z
LG Electronics USA | LG |  | 7849625 | LAU120HYV1 | LAN120HYV1 | HRCU-A-CB-O | 12 | 25.5 | 13.8 | 11000 | Yes | Ductless | Single-zone | Mini-Splits | 1023 | 12000 | 22178 | 0.06 | 0.75 | 1.39 | 5 | 4.7 | 4.7 | 676 | 7360 | 14650 | 0.07 | 0.61 | 1.5 | 2.8 | 3.5 | 2.9 | 633 | 13720 | 0.07 | 1.47 | 2.7 |  | 2.7 | 62% | 94% | Integrated | 90W | Heater on when ambient temperature is equal and less than 0C- Heater off when ambient temperature is equal and greater than 1C-1C deadband between on and off, heater is always turned on from 0C down if the unit is "on" and in "heat". Heater turns off when outdoor temperature reaches 1C. Heater is not used in "cool" mode. | N/A
LG Electronics USA | LG |  | 9680934 | LAU180HYV2 | LAN180HYV2 | HRCU-A-CB-O | 12 | 22 | 12.5 | 18200 | Yes | Ductless | Single-zone | Mini-Splits | 3070 | 22000 | 32000 | 0.38 | 1.79 | 2.71 | 2.37 | 3.6 | 3.46 | 1810 | 13500 | 25640 | 0.36 | 1.44 | 2.84 | 1.47 | 2.75 | 2.65 | 1350 | 22600 | 0.34 | 2.79 | 1.16 |  | 2.37 | 71% | 88% | INTEGRATED | 120 WATT | Heater on when ambient temperature is equal and less than 0C- Heater off when ambient temperature is equal and greater than 1C-1C deadband between on and off, heater is always turned on from 0C down if the unit is "on" and in "heat". Heater turns off when outdoor temperature reaches 1C. Heater is not used in "cool" mode. | N/A
LG Electronics USA | LG |  | 9680935 | LAU150HYV2 | LAN150HYV2 | HRCU-A-CB-O | 12.5 | 24 | 13.5 | 15000 | Yes | Ductless | Single-zone | Mini-Splits | 3070 | 18000 | 25200 | 0.38 | 1.39 | 1.99 | 2.37 | 3.81 | 3.71 | 1810 | 11000 | 20970 | 0.36 | 1.12 | 2.2 | 1.47 | 2.88 | 2.79 | 1350 | 18940 | 0.34 | 2.16 | 1.16 |  | 2.57 | 75% | 90% | INTEGRATED | 120 WATT | Heater on when ambient temperature is equal and less than 0C- Heater off when ambient temperature is equal and greater than 1C-1C deadband between on and off, heater is always turned on from 0C down if the unit is "on" and in "heat". Heater turns off when outdoor temperature reaches 1C. Heater is not used in "cool" mode. | N/A
Mitsubishi Electric Cooling & Heating | Mitsubishi | P-Series | 8635969 | PUZ-HA36NHA5 | PVA-A36AA4 | HRCU-A-CB-O | 11 | 17.8 | 12.5 | 33000 | Yes | Ductless | Single-zone | Mini-Splits | 18000 | 38000 | 40000 | 1.14 | 3.04 | 3.36 | 4.63 | 3.66 | 3.49 | 19000 | 25000 | 38000 | 2.03 | 3.33 | 5.4 | 2.74 | 2.2 | 2.06 | 15000 | 38000 | 1.73 | 6.1 | 2.54 |  | 1.82 | 95% | 100% | N/A |  |  | -13 | 13000 | z | 29000 | 1.77 | 6.15 | 2.15 | 1.38
Mitsubishi Electric Cooling & Heating | Mitsubishi | M-Series | 7451969 | MXZ-3C24NAHZ | Non-Ducted Indoor Units | N/A | 10 | 19 | 13.5 |  | Yes | Ductless | Multi-zone | N/A | 11400 | 25000 | 25000 | 0.93 | 1.72 | 1.72 | 3.59 | 4.25 | 4.25 | 13100 | 14000 | 25000 | 1.5 | 1.62 | 3.56 | 2.83 | 2.53 | 2.06 | 12500 | 25000 | 1.6 | 3.82 | 2.29 |  | 1.92 | 100% | 100% | Integrated | 120W @230V | (Starting condition) A) Compressor must be turned on to activate base heater. B) Outside temp is below 32F for 5 minutes. C) Defrost thermistor reads underÊ30.2FÊfor 5 minutes -All of these must be satisfied to activate. (Stop condition) A) Outside temp is over 46.4F for 5 minutes. B) Defrost thermistor reads over 59FÊfor 5 minutes | -13 | 10000 | z | 22050 | 1.4 | 3.52 | 2.09 | 1.83
Mitsubishi Electric Cooling & Heating | Mitsubishi | M-Series H2i | 8996108 | MXZ-3C24NAHZ2 | Non-Ducted Indoor Units | HMSV-A-CB | 10 | 19 | 13.5 | 22000 | Yes | Ductless | Multi-zone | Non-ducted Indoor Units | 11400 | 25000 | 25000 | 0.93 | 1.72 | 1.72 | 3.59 | 4.25 | 4.25 | 13100 | 14000 | 25000 | 1.5 | 1.62 | 3.56 | 2.83 | 2.53 | 2.06 | 12500 | 25000 | 1.6 | 3.82 | 2.29 |  | 1.92 | 100% | 100% | Integrated | 120W @230V | (Starting condition) A) Compressor must be turned on to activate base heater. B) Outside temp is below 32F for 5 minutes. C) Defrost thermistor reads underÊ30.2FÊfor 5 minutes -All of these must be satisfied to activate. (Stop condition) A) Outside temp is over 46.4F for 5 minutes. B) Defrost thermistor reads over 59FÊfor 5 minutes | -13 | 10000 | z | 22050 | 1.4 | 3.52 | 2.09 | 1.83
Mitsubishi Electric Cooling & Heating | Mitsubishi | M-Series | 4908219 | MUZ-FE09NA | MSZ-FE09NA | HRCU-A-CB-O | 10 | 26 | 15.5 | 9000 | Yes | Ductless | Single-zone | Mini-Splits | 3000 | 10900 | 18000 | 0.15 | 0.71 | 2.25 | 5.06 | 4.5 | 2.34 | 1700 | 6700 | 12500 | 0.11 | 0.65 | 1.73 | 4.53 | 3.02 | 2.12 | 1200 | 10900 | 0.08 | 1.46 | 4.4 |  | 2.19 | 61% | 87% | Accessory (MAC-640BH-U) | 106W @208V; 130W @ 230 V | A.) Heat mode is selected. B.) The ambient temperature thermistor reads 32F or less for 5 minutes continuously. C.) The defrost thermistor reads 30.2F or less for 5 minutes. D.) Outdoor fan motor is turned ON. | N/A |  | z
Mitsubishi Electric Cooling & Heating | Mitsubishi | M-Series | 4217888 | MUZ-FE18NA | MSZ-FE18NA | N/A | 10.3 | 20.2 | 14.2 |  | Yes | Ductless | Single-zone | N/A | 7500 | 21600 | 29700 | 0.52 | 1.54 | 2.42 | 4.23 | 4.11 | 3.6 | 4300 | 11700 | 25850 | 0.37 | 1.24 | 3.28 | 3.41 | 2.76 | 2.31 | 3000 | 21830 | 0.28 | 3.15 | 3.14 |  | 2.03 | 74% | 84% | Accessory (MAC-642BH-U) | 98W @208V; 120W @ 230 V | A.) Heat mode is selected. B.) The ambient temperature thermistor reads 32F or less for 5 minutes continuously. C.) The defrost thermistor reads 30.2F or less for 5 minutes. D.) Outdoor fan motor is turned ON. | N/A |  | z
Mitsubishi Electric Cooling & Heating | Mitsubishi | M-Series | 4934170 | MUZ-FE12NA | MSZ-FE12NA | HRCU-A-CB-O | 10.5 | 23 | 12.9 | 12000 | Yes | Ductless | Single-zone | Mini-Splits | 3000 | 13600 | 21000 | 0.15 | 0.95 | 2.25 | 5.06 | 4.2 | 2.74 | 1700 | 8300 | 13600 | 0.11 | 0.8 | 1.78 | 4.53 | 3.04 | 2.24 | 1200 | 13600 | 0.08 | 1.62 | 4.4 |  | 2.46 | 65% | 100% | Accessory (MAC-640BH-U) | 106W @208V; 130W @ 230 V | A.) Heat mode is selected. B.) The ambient temperature thermistor reads 32F or less for 5 minutes continuously. C.) The defrost thermistor reads 30.2F or less for 5 minutes. D.) Outdoor fan motor is turned ON. | N/A |  | z
Mitsubishi Electric Cooling & Heating | Mitsubishi | M-Series H2i | 7434486 | MXZ-4C36NAHZ | Mixed | HMSV-A-CB | 10.7 | 17.5 | 12.7 | 36000 | Yes | Ductless | Multi-zone | Mixed Ducted and Non-ducted Indoor Units | 22500 | 45000 | 45000 | 1.3 | 3.8 | 3.8 | 5.07 | 3.48 | 3.48 | 22500 | 35000 | 45000 | 2.15 | 4.05 | 5.35 | 3.07 | 2.54 | 2.47 | 22500 | 45000 | 2.62 | 6.21 | 2.52 |  | 2.16 | 100% | 100% | N/A |  |  | -13 | 22500 | z | 33800 | 3.14 | 5.32 | 2.1 | 1.89
Mitsubishi Electric Cooling & Heating | Mitsubishi | M-Series H2i | 7451794 | MXZ-3C30NAHZ | Non-Ducted Indoor Units | N/A | 11 | 18 | 12.5 |  | Yes | Ductless | Multi-zone | N/A | 11400 | 28600 | 28600 | 0.93 | 2.1 | 2.1 | 3.59 | 4 | 4 | 13100 | 18000 | 28600 | 1.5 | 1.99 | 4.19 | 2.83 | 2.65 | 2 | 12500 | 28600 | 1.6 | 4.79 | 2.29 |  | 1.75 | 100% | 100% | Integrated | 120W @230V | (Starting condition) A) Compressor must be turned on to activate base heater. B) Outside temp is below 32F for 5 minutes. C) Defrost thermistor reads underÊ30.2FÊfor 5 minutes -All of these must be satisfied to activate. (Stop condition) A) Outside temp is over 46.4F for 5 minutes. B) Defrost thermistor reads over 59FÊfor 5 minutes | -13 | 10000 | z | 25225 | 1.4 | 4.49 | 2.09 | 1.64
Mitsubishi Electric Cooling & Heating | Mitsubishi | M-Series H2i | 8993522 | MXZ-3C30NAHZ2 | Non-Ducted Indoor Units | HMSV-A-CB | 11 | 18 | 12.5 | 28400 | Yes | Ductless | Multi-zone | Non-ducted Indoor Units | 11400 | 28600 | 28600 | 0.93 | 2.1 | 2.1 | 3.59 | 4 | 4 | 13100 | 18000 | 28600 | 1.5 | 1.99 | 4.19 | 2.83 | 2.65 | 2 | 12500 | 28600 | 1.6 | 4.79 | 2.29 |  | 1.75 | 100% | 100% | Integrated | 120W @230V | (Starting condition) A) Compressor must be turned on to activate base heater. B) Outside temp is below 32F for 5 minutes. C) Defrost thermistor reads underÊ30.2FÊfor 5 minutes -All of these must be satisfied to activate. (Stop condition) A) Outside temp is over 46.4F for 5 minutes. B) Defrost thermistor reads over 59FÊfor 5 minutes | -13 | 10000 | z | 25225 | 1.4 | 4.49 | 2.09 | 1.64
Mitsubishi Electric Cooling & Heating | Mitsubishi | M-Series H2i | 7434477 | MXZ-5C42NAHZ | Non-Ducted Indoor Units | HMSV-A-CB | 11 | 19 | 13.4 | 42000 | Yes | Ductless | Multi-zone | Non-ducted Indoor Units | 24000 | 48000 | 48000 | 1.17 | 3.43 | 3.43 | 6.01 | 4.1 | 4.1 | 24000 | 35800 | 48000 | 1.66 | 3.65 | 4.87 | 4.23 | 2.87 | 2.89 | 24000 | 48000 | 1.91 | 5.61 | 3.69 |  | 2.51 | 100% | 100% | Integrated | 150W @230V | (Starting condition) A) Compressor must be turned on to activate base heater. B) Outside temp is below 32F for 5 minutes. C) Defrost thermistor reads underÊ30.2FÊfor 5 minutes -All of these must be satisfied to activate. (Stop condition) A) Outside temp is over 46.4F for 5 minutes. B) Defrost thermistor reads over 59FÊfor 5 minutes | -13 | 24000 | z | 36000 | 2.5 | 4.8 | 2.81 | 2.2
Mitsubishi Electric Cooling & Heating | Mitsubishi | M-Series H2i | 8797134 | MUZ-FH18NAH2 | MSZ-FH18NAH2 | HRCU-A-CB-O | 11 | 21 | 12.5 | 17200 | Yes | Ductless | Single-zone | Mini-Splits | 5150 | 20300 | 30000 | 0.43 | 1.72 | 3.39 | 3.51 | 3.46 | 2.59 | 2950 | 13700 | 20300 | 0.43 | 1.44 | 2.92 | 3.51 | 3.46 | 2.59 | 2050 | 20300 | 0.35 | 3.08 | 1.72 |  | 1.93 | 68% | 100% | Integrated | 106W @208V; 130W @ 230V | A.) Heat mode is selected. B.) The ambient temperature thermistor reads 32F or less for 5 minutes continuously. C.) The defrost thermistor reads 30.2F or less for 5 minutes. D.) Outdoor fan motor is turned ON. |  | 750 |  | 14000 | 0.23 | 2.47 | 0.96 | 1.66
Mitsubishi Electric Cooling & Heating | Mitsubishi | M-Series H2i | 7434482 | MXZ-4C36NAHZ | Non-Ducted Indoor Units | HMSV-A-CB | 11.3 | 19.1 | 14 | 36000 | Yes | Ductless | Multi-zone | Non-ducted Indoor Units | 22500 | 45000 | 45000 | 1.09 | 3.34 | 3.34 | 6.05 | 3.95 | 3.95 | 22500 | 34000 | 45000 | 1.55 | 3.5 | 4.74 | 4.26 | 2.85 | 2.78 | 22500 | 45000 | 1.78 | 5.46 | 3.71 |  | 2.41 | 100% | 100% | Integrated | 150W @230V | (Starting condition) A) Compressor must be turned on to activate base heater. B) Outside temp is below 32F for 5 minutes. C) Defrost thermistor reads underÊ30.2FÊfor 5 minutes -All of these must be satisfied to activate. (Stop condition) A) Outside temp is over 46.4F for 5 minutes. B) Defrost thermistor reads over 59FÊfor 5 minutes | -13 | 22500 | z | 33800 | 2.33 | 4.68 | 2.83 | 2.12
Mitsubishi Electric Cooling & Heating | Mitsubishi | M-Series | 8854559 | MUFZ-KJ18NAHZ | MFZ-KJ18NA | HRCU-A-CB-O | 11.3 | 21 | 12.6 | 17000 | Yes | Ductless | Single-zone | Mini-Splits | 5700 | 21000 | 29000 | 0.48 | 1.73 | 3.43 | 3.48 | 3.56 | 2.48 | 3250 | 12800 | 23000 | 0.35 | 1.43 | 3.21 | 2.72 | 2.62 | 2.1 | 2260 | 21000 | 0.26 | 3 | 2.55 |  | 2.05 | 72% | 91% | Integrated | 98W @208V; 120W @ 230 V |  | -13 | 840 | z | 15700 | 0.13 | 2.3 | 1.89 | 2
Mitsubishi Electric Cooling & Heating | Mitsubishi | Mr.Slim FH Series | 8703451 | MUZ-FH12NAH | MSZ-FH12NAH | HRCU-A-CB-O | 11.5 | 26.1 | 13.8 | 12000 | Yes | Ductless | Single-zone | Mini-Splits | 3700 | 13600 | 21000 | 0.28 | 0.95 | 2.3 | 3.87 | 4.2 | 2.68 | 2100 | 8100 | 13600 | 0.33 | 0.84 | 1.96 | 1.87 | 2.83 | 1.96 | 1450 | 13600 | 0.28 | 1.93 | 1.52 |  | 2.07 | 65% | 100% | Integrated | 106W @208V; 130W @ 230V | A.) Heat mode is selected. B.) The ambient temperature thermistor reads 32F or less for 5 minutes continuously. C.) The defrost thermistor reads 30.2F or less for 5 minutes. D.) Outdoor fan motor is turned ON. |  | 550 |  | 9900 | 0.2 | 1.73 | 0.81 | 1.68
Mitsubishi Electric Cooling & Heating | Mitsubishi | M-Series | 8854558 | MUFZ-KJ15NAHZ | MFZ-KJ15NA | HRCU-A-CB-O | 11.6 | 21.8 | 13.5 | 15000 | Yes | Ductless | Single-zone | Mini-Splits | 5700 | 18000 | 25000 | 0.48 | 1.41 | 3.41 | 3.48 | 3.74 | 2.15 | 3250 | 12000 | 20500 | 0.35 | 1.3 | 3.19 | 2.72 | 2.71 | 1.88 | 2260 | 18000 | 0.26 | 2.95 | 2.55 |  | 1.79 | 72% | 88% | Integrated | 98W @208V; 120W @ 230 V |  | -13 | 840 | z | 14000 | 0.13 | 2.28 | 1.89 | 1.8
Mitsubishi Electric Cooling & Heating | Mitsubishi | M-Series | 7002444 | MUZ-FH15NA | MSZ-FH15NA | HRCU-A-CB-O | 12 | 22 | 12.5 | 15000 | Yes | Ductless | Single-zone | Mini-Splits | 5150 | 18000 | 24000 | 0.43 | 1.3 | 3.36 | 3.51 | 4.06 | 2.09 | 2950 | 11000 | 18000 | 0.31 | 1.02 | 2.48 | 2.79 | 3.16 | 2.13 | 2050 | 18000 | 0.23 | 2.95 | 2.61 |  | 1.79 | 75% | 100% | Accessory (MAC-642BH-U) | 98W @208V; 120W @ 230 V | A.) Heat mode is selected. B.) The ambient temperature thermistor reads 32F or less for 5 minutes continuously. C.) The defrost thermistor reads 30.2F or less for 5 minutes. D.) Outdoor fan motor is turned ON. | -13 | 750 | z | 14600 | 0.11 | 2.35 | 2 | 1.82
Mitsubishi Electric Cooling & Heating | Mitsubishi | M-Series | 8797133 | MUZ-FH18NA2 | MSZ-FH18NA2 | HRCU-A-CB-O | 12 | 21 | 12.5 | 17200 | Yes | Ductless | Single-zone | Mini-Splits | 5150 | 20300 | 30000 | 0.43 | 1.72 | 3.39 | 3.51 | 3.46 | 2.59 | 2950 | 13700 | 20300 | 0.31 | 1.32 | 2.8 | 2.79 | 3.04 | 2.12 | 2050 | 20300 | 0.23 | 2.96 | 2.61 |  | 2.01 | 68% | 100% | Accessory (MAC-642BH-U) | 98W @208V; 120W @ 230 V | A.) Heat mode is selected. B.) The ambient temperature thermistor reads 32F or less for 5 minutes continuously. C.) The defrost thermistor reads 30.2F or less for 5 minutes. D.) Outdoor fan motor is turned ON. | -13 | 750 | z | 14000 | 0.11 | 2.35 | 2 | 1.74
Mitsubishi Electric Cooling & Heating | Mitsubishi | M-Series; KJ-Series | 8849446 | MUFZ-KJ12NAHZ | MFZ-KJ12NA | HRCU-A-CB-O | 12 | 25.5 | 13.6 | 12000 | Yes | Ductless | Single-zone | Mini-Splits | 2900 | 13000 | 22800 | 0.27 | 0.9 | 2.39 | 3.15 | 4.23 | 2.8 | 1650 | 8800 | 14800 | 0.2 | 0.93 | 1.89 | 2.42 | 2.77 | 2.29 | 1150 | 13000 | 0.15 | 1.81 | 2.25 |  | 2.1 | 57% | 88% | Integrated | 106W @208V; 130W @ 230 V |  | -13 | 420 | z | 8000 | 0.07 | 1.28 | 1.76 | 1.83
Mitsubishi Electric Cooling & Heating | Mitsubishi | M-Series H2i | 7002063 | MUZ-FH12NA | MSZ-FH12NA | HRCU-A-CB-O | 12.5 | 26.1 | 13.8 | 12000 | Yes | Ductless | Single-zone | Mini-Splits | 3700 | 13600 | 21000 | 0.28 | 0.95 | 2.3 | 3.87 | 4.2 | 2.68 | 2100 | 8000 | 13600 | 0.2 | 0.72 | 1.9 | 3.08 | 3.26 | 2.1 | 1450 | 13600 | 0.15 | 1.8 | 2.83 |  | 2.21 | 65% | 100% | Accessory (MAC-640BH-U) | 106W @208V; 130W @ 230 V | A.) Heat mode is selected. B.) The ambient temperature thermistor reads 32F or less for 5 minutes continuously. C.) The defrost thermistor reads 30.2F or less for 5 minutes. D.) Outdoor fan motor is turned ON. | -13 | 550 | z | 9900 | 0.07 | 1.6 | 2.3 | 1.81
Mitsubishi Electric Cooling & Heating | Mitsubishi | Mr.Slim FH Series | 8797132 | MUZ-FH06NAH | MSZ-FH06NAH | HRCU-A-CB-O | 12.5 | 33.1 | 19 | 6000 | Yes | Ductless | Single-zone | Mini-Splits | 1600 | 8700 | 14000 | 0.11 | 0.55 | 1.27 | 4.26 | 4.68 | 3.23 | 920 | 5900 | 10700 | 0.21 | 0.63 | 1.13 | 1.28 | 2.75 | 2.78 | 640 | 8700 | 0.19 | 1.04 | 0.99 |  | 2.45 | 62% | 81% | Integrated | 106W @208V; 130W @ 230V | A.) Heat mode is selected. B.) The ambient temperature thermistor reads 32F or less for 5 minutes continuously. C.) The defrost thermistor reads 30.2F or less for 5 minutes. D.) Outdoor fan motor is turned ON. |  | 240 |  | 2100 | 0.16 | 0.93 | 0.44 | 2.02
Mitsubishi Electric Cooling & Heating | Mitsubishi | Mr.Slim FH Series | 8737963 | MUZ-FH09NAH | MSZ-FH09NAH | HRCU-A-CB-O | 12.5 | 30.5 | 16.1 | 9000 | Yes | Ductless | Single-zone | Mini-Splits | 1600 | 10900 | 18000 | 0.11 | 0.55 | 1.27 | 4.26 | 5.86 | 4.15 | 920 | 6700 | 12200 | 0.34 | 0.72 | 1.26 | 0.79 | 2.73 | 2.84 | 640 | 10900 | 0.32 | 1.17 | 0.59 |  | 2.73 | 61% | 89% | Integrated | 106W @208V; 130W @ 230V | A.) Heat mode is selected. B.) The ambient temperature thermistor reads 32F or less for 5 minutes continuously. C.) The defrost thermistor reads 30.2F or less for 5 minutes. D.) Outdoor fan motor is turned ON. |  | 240 |  | 7300 | 0.29 | 1.06 | 0.24 | 2.02
Mitsubishi Electric Cooling & Heating | Mitsubishi | M-Series | 8854557 | MUFZ-KJ09NAHZ | MFZ-KJ09NA | HRCU-A-CB-O | 13 | 28.2 | 15.8 | 9000 | Yes | Ductless | Single-zone | Mini-Splits | 2900 | 11000 | 19000 | 0.27 | 0.75 | 2.37 | 3.15 | 4.3 | 2.35 | 1650 | 7500 | 13400 | 0.2 | 0.8 | 1.86 | 2.42 | 2.75 | 2.11 | 1150 | 11000 | 0.15 | 1.6 | 2.25 |  | 2.01 | 58% | 82% | Integrated | 106W @208V; 130W @ 230 V |  | -13 | 420 | z | 7000 | 0.07 | 1.27 | 1.76 | 1.62
Mitsubishi Electric Cooling & Heating | Mitsubishi | M-Series H2i | 7002062 | MUZ-FH09NA | MSZ-FH09NA | HRCU-A-CB-O | 13.5 | 30.5 | 16.1 | 9000 | Yes | Ductless | Single-zone | Mini-Splits | 1600 | 10900 | 18000 | 0.11 | 0.71 | 1.47 | 4.26 | 4.5 | 3.59 | 920 | 6700 | 12200 | 0.08 | 0.6 | 1.44 | 3.37 | 3.27 | 2.48 | 640 | 10900 | 0.06 | 1.35 | 3.13 |  | 2.32 | 61% | 89% | Accessory (MAC-640BH-U) | 106W @208V; 130W @ 230 V | A.) Heat mode is selected. B.) The ambient temperature thermistor reads 32F or less for 5 minutes continuously. C.) The defrost thermistor reads 30.2F or less for 5 minutes. D.) Outdoor fan motor is turned ON. | -13 | 240 | z | 7300 | 0.03 | 1.25 | 2.34 | 1.71
Mitsubishi Electric Cooling & Heating | Mitsubishi | M-Series H2i | 8797130 | MUZ-FH06NA | MSZ-FH06NA | HRCU-A-CB-O | 13.5 | 33.1 | 19 | 6000 | Yes | Ductless | Single-zone | Mini-Splits | 1600 | 8700 | 14000 | 0.11 | 0.55 | 1.27 | 4.26 | 4.68 | 3.23 | 920 | 5900 | 10700 | 0.08 | 0.5 | 1 | 3.37 | 3.46 | 3.13 | 640 | 8700 | 0.06 | 0.91 | 3.13 |  | 2.8 | 62% | 81% | Accessory (MAC-640BH-U) | 106W @208V; 130W @230V | A.) Heat mode is selected. B.) The ambient temperature thermistor reads 32F or less for 5 minutes continuously. C.) The defrost thermistor reads 30.2F or less for 5 minutes. D.) Outdoor fan motor is turned ON. | -13 | 240 | z | 6400 | 0.03 | 0.8 | 2.34 | 2.34
Nortek Global | Maytag | M1200 | 10296728 | PSH1BG4CVRX24K | B6VMAX24K-B | HRCU-A-CB | 10 | 19 | 13.9 | 24600 | YES | Centrally Ducted | N/A | N/A | 10200 | 22400 | 24700 | 0.7 | 1.7 | 2.2 | 4.27 | 3.86 | 3.29 | 6100 | 14200 | 15800 | 0.7 | 1.5 | 1.9 | 2.55 | 2.77 | 2.44 | 4700 | 12600 | 0.6 | 1.8 | 2.3 |  | 2.05 | 51% | 80% | N/A | 0 | 0 | 0 | 0 |  | 0 | 0 | 0 | #DIV/0! | #DIV/0!
Nortek Global | Maytag | M1200 | 10296733 | PSH1BG4CVRX36K | B6VMAX36K-B | HRCU-A-CB | 10 | 19 | 12.6 | 34800 | YES | Centrally Ducted | N/A | N/A | 16500 | 34400 | 36800 | 1 | 2.7 | 3.2 | 4.84 | 3.73 | 3.37 | 9900 | 21800 | 23900 | 1 | 2.4 | 2.7 | 2.9 | 2.66 | 2.59 | 7500 | 20100 | 0.9 | 2.6 | 2.44 |  | 2.27 | 55% | 84% | N/A | 0 | 0 | 0 | 0 |  | 0 | 0 | 0 | #DIV/0! | #DIV/0!
Nortek Global | Maytag | M1200 | 5597453 | PSH4BG024K | B6VMAX024K-B | HRCU-A-CB | 10 | 19 | 13.9 | 24600 | Yes | Centrally Ducted | N/A | N/A | 10200 | 22400 | 24700 | 0.7 | 1.7 | 2.2 | 4.27 | 3.86 | 3.29 | 6100 | 14200 | 15800 | 0.7 | 1.5 | 1.9 | 2.55 | 2.77 | 2.44 | 4700 | 12600 | 0.6 | 1.8 | 2.3 |  | 2.05 | 51% | 80% | N/A |  |  | N/A |  | z
Nortek Global | Maytag | M1200 | 5597457 | PSH4BG036K | B6VMAX036K-B | HRCU-A-CB | 10 | 19 | 12.9 | 34800 | Yes | Centrally Ducted | N/A | N/A | 16500 | 34400 | 36800 | 1 | 2.7 | 3.2 | 4.84 | 3.73 | 3.37 | 9900 | 21800 | 23900 | 1 | 2.4 | 2.7 | 2.9 | 2.66 | 2.59 | 7500 | 20100 | 0.9 | 2.6 | 2.44 |  | 2.27 | 55% | 84% | N/A |  |  | N/A |  | z
Panasonic | Panasonic | Exterios E:Deluxe | 7958200 | CS-E18RKUA | CU-E18RKUAW | HRCU-A-CB-O | 10 | 19.5 | 13.2 | 17200 | Yes | Ductless | Single-zone | Mini-Splits | 5800 | 21600 | 22000 | 0.38 | 1.75 | 1.8 | 4.47 | 3.62 | 3.57 | 3400 | 11600 | 12000 | 0.34 | 1.3 | 1.35 | 2.93 | 2.62 | 2.6 | 2600 | 10100 | 0.3 | 1.32 | 2.54 |  | 2.24 | 46% | 84% | N/A |  |  | -5 | 1900 |  | 8200 | 0.26 | 1.29 | 2.14 | 1.86
Panasonic | Panasonic | Low-Profile Ducted | 9125308 | CU-E9SD3UA | CS-E9SD3UAW | HRCU-A-CB-O | 10 | 20.5 | 13 | 9000 | Yes | Ductless | Single-zone | Mini-Splits | 4100 | 9000 | 10200 | 0.25 | 0.69 | 0.85 | 4.8 | 3.82 | 3.53 | 3200 | 7900 | 9000 | 0.23 | 0.91 | 1.12 | 4.08 | 2.55 | 2.36 | 2400 | 7800 | 0.2 | 1.11 | 3.52 |  | 2.06 | 76% | 87% | N/A |  |  | -5 | 1600 |  | 6700 | 0.16 | 1.1 | 2.93 | 1.79
Panasonic | Panasonic | Low-Profile Ducted | 9125309 | CU-E12SD3UA | CS-E12SD3UAW | HRCU-A-CB-O | 10 | 20 | 12.5 | 11500 | Yes | Ductless | Single-zone | Mini-Splits | 4100 | 11500 | 13300 | 0.25 | 0.92 | 1.15 | 4.8 | 3.64 | 3.39 | 3200 | 9500 | 11000 | 0.23 | 1.15 | 1.44 | 4.08 | 2.42 | 2.24 | 2400 | 9600 | 0.2 | 1.52 | 3.52 |  | 1.85 | 72% | 87% | N/A |  |  | -5 | 1600 |  | 8200 | 0.16 | 1.6 | 2.93 | 1.5
Panasonic | Panasonic | RAC Multi E | 10221199 | CU-3E19RBU-5 | Non-Ducted Indoor Unit | HMSV-A-CB | 10.5 | 22 | 12.55 | 19000 | Yes | Ductless | Multi-zone | Non-ducted Indoor Units | 5500 | 26000 | 28400 | 0.32 | 2.06 | 2.3 | 5 | 3.7 | 3.61 | 4100 | 19800 | 20800 | 0.37 | 2.37 | 2.85 | 3.25 | 2.45 | 2.14 | 3800 | 18900 | 0.37 | 2.64 | 3.01 |  | 2.1 | 67% | 91% | Accessory for outdoor unit CU-3E19RBU-5; Wind Baffle # WINDB-M1 |  |  | -5 | 2000 |  | 10500 | 0.26 | 1.85 | 2.26 | 1.66
Panasonic | Panasonic | Exterios-Series | 7958198 | CS-E9RKUA | CU-E9RKUAW | HRCU-A-CB-O | 11 | 23 | 13 | 9000 | Yes | Ductless | Single-zone | Mini-Splits | 4100 | 12000 | 14100 | 0.2 | 1.12 | 1.5 | 6 | 3.14 | 2.76 | 3200 | 8100 | 9500 | 0.19 | 0.99 | 1.33 | 4.94 | 2.4 | 2.1 | 2400 | 8300 | 0.16 | 1.32 | 4.4 |  | 1.84 | 59% | 87% | N/A |  |  | -5 | 1600 |  | 7000 | 0.13 | 1.31 | 3.61 | 1.57
Panasonic | Panasonic | Exterios-Series | 7958199 | CS-E12RKUA | CU-E12RKUAW | HRCU-A-CB-O | 11 | 22.5 | 12.5 | 11500 | Yes | Ductless | Single-zone | Mini-Splits | 4100 | 13800 | 16300 | 0.2 | 1.25 | 1.71 | 6 | 3.24 | 2.79 | 3200 | 8900 | 10500 | 0.19 | 1.05 | 1.44 | 4.94 | 2.49 | 2.14 | 2400 | 9100 | 0.16 | 1.51 | 4.4 |  | 1.77 | 56% | 87% | N/A |  |  | -5 | 1600 |  | 7900 | 0.13 | 1.6 | 3.61 | 1.45
Panasonic | Panasonic | Wall Mounted | 9571162 | CU-XE15SKUA | CS-XE15SKUA | HRCU-A-CB-O | 12 | 22.1 | 12.5 | 15000 | Yes | Ductless | Single-zone | Mini-Splits | 3300 | 18000 | 24000 | 0.2 | 1.3 | 2.65 | 4.9 | 4.06 | 2.65 | 2000 | 11000 | 16500 | 0.16 | 1.02 | 2.3 | 3.67 | 3.16 | 2.1 | 1500 | 15700 | 0.15 | 2.32 | 2.93 |  | 1.98 | 65% | 95% | included with outdoor unit (Replacement part # CWA341072) | 100 | Heater Energizes 1) Outdoor Ambient lower than or equal to 37 F 2) Heating Operations 3) During defrost cycleControl content 1) Base pan heater will start to heat up when defrost operation starts. 2) Base pan heater will stop heating 10 minutes after defrost stops. Heater won't Energize 1) Outdoor ambient higher than 37 F | -5 | 1100 |  | 14900 | 0.13 | 2.34 | 2.48 | 1.87
Panasonic | Panasonic | Exterios XE | 8861565 | CU-XE12SKUA | CS-XE12SKUA | HRCU-A-CB-O | 12.5 | 26.2 | 14.7 | 11500 | Yes | Ductless | Single-zone | Mini-Splits | 3000 | 13600 | 23000 | 0.15 | 0.95 | 2.1 | 5.93 | 4.2 | 3.2 | 2100 | 10400 | 12500 | 0.14 | 1.05 | 1.67 | 4.4 | 2.9 | 2.2 | 1700 | 12500 | 0.12 | 1.99 | 4.15 |  | 1.84 | 54% | 100% | included with outdoor unit CU-XE12SKUA | 780 | Heater Energizes 1) Outdoor Ambient lower than or equal to 37 F 2) Heating Operations 3) During defrost cycle Control content 1) Base pan heater will start to heat up when defrost operation starts. 2) Base pan heater will stop heating 10 minutes after defrost stops. Heater won't Energize 1) Outdoor ambient higher than 37 F | -5 | 1300 |  | 11800 | 0.1 | 2.01 | 3.81 | 1.72
Panasonic | Panasonic | Exterios XE | 8860533 | CU-XE9SKUA | CS-XE9SKUA | HRCU-A-CB-O | 14 | 30.6 | 17.05 | 8700 | Yes | Ductless | Single-zone | Mini-Splits | 3000 | 10900 | 18000 | 0.15 | 0.67 | 1.65 | 5.93 | 4.78 | 3.21 | 2100 | 8000 | 11000 | 0.14 | 0.75 | 1.38 | 4.4 | 3.13 | 2.34 | 1700 | 11000 | 0.12 | 1.73 | 4.15 |  | 1.86 | 61% | 100% | included with outdoor unit CU-XE9SKUA | 510 | Heater Energizes 1) Outdoor Ambient lower than or equal to 37 F 2) Heating Operations 3) During defrost cycle Control content 1) Base pan heater will start to heat up when defrost operation starts. 2) Base pan heater will stop heating 10 minutes after defrost stops. Heater won't Energize 1) Outdoor ambient higher than 37 F | -5 | 1300 |  | 10400 | 0.1 | 1.72 | 3.81 | 1.77
SAMSUNG ELECTRONCS | SAMSUNG | Smart Whisper Series | 8677407 | AR09KSWSJWKX | AR09KSWSJWKN | HRCU-A-CB-O | 10.5 | 23 | 15 | 9000 | Yes | Ductless | Single-zone | Mini-Splits | 3378 | 12000 | 12360 | 0.19 | 0.88 | 0.93 | 5.21 | 4 | 3.9 | 3220 | 5600 | 12612 | 0.27 | 0.63 | 1.62 | 3.5 | 2.61 | 2.28 | 3157 | 10560 | 0.3 | 1.71 | 3.08 |  | 1.81 | 85% | 84% | N/A | N/A | N/A | N/A
SAMSUNG ELECTRONICS | SAMSUNG |  | 8203117 | AC030JXSCCH/AA | AC030JNHDCH/AA | HRCU-A-CB | 10.1 | 21 | 13 | 30000 | Yes | Centrally Ducted | N/A | Mini-Splits | 13000 | 32000 | 37000 | 0.92 | 2.468 | 3.18 | 4.14 | 3.8 | 3.41 | 12500 | 20800 | 36000 | 1.11 | 2.33 | 5.38 | 3.3 | 2.62 | 1.96 | 12000 | 32000 | 1.44 | 5.22 | 2.44 |  | 1.8 | 86% | 89% | Integrated | 150W @230V | [Operation condition - (1)&(2)&(3)&(4)] (1) Heating mode (2) Compressor must be turned on (3) Outside temperature is below 30F for more than 5 minutes. (4) Outdoor fan motor is turned ON. | -13 | 12000 |  | 28000 | 1.71 | 5.88 | 2.06 | 1.4
SAMSUNG ELECTRONICS | SAMSUNG |  | 8717080 | AC009KXADCH | AC009KNLDCH | HRCU-A-CB | 10.5 | 21 | 13.95 | 9000 | Yes | Centrally Ducted | N/A | Mini-Splits | 2900 | 12000 | 14000 | 0.25 | 1.127 | 1.5 | 3.4 | 3.12 | 2.74 | 2720 | 7800 | 12000 | 0.31 | 0.92 | 1.54 | 2.57 | 2.48 | 2.28 | 2200 | 10700 | 0.34 | 1.62 | 1.9 |  | 1.94 | 76% | 89% | N/A |  |  | -4 | 1800 |  | 8000 | 0.31 | 1.52 | 1.7 | 1.54
SAMSUNG ELECTRONICS | SAMSUNG | Wind Free RAC Series | 10103172 | AR09MSWXCWKX | AR09MSWXCWKN | HRCU-A-CB-O | 10 | 21 | 14.05 | 9000 | Yes | Ductless | Single-zone | Mini-Splits | 3000 | 11000 | 11330 | 0.16 | 0.86 | 0.903 | 5.5 | 3.75 | 3.68 | 3311 | 5500 | 10800 | 0.26 | 0.62 | 1.44 | 3.75 | 2.58 | 2.19 | 3435 | 9680 | 0.3 | 1.61 | 3.38 |  | 1.76 | 85% | 90% | N/A | N/A | N/A | N/A
SAMSUNG ELECTRONICS | SAMSUNG | Max Heat RAC Series | 9035284 | AR12KSWSPWKX | AR12KSWSPWKN | HRCU-A-CB-O | 10 | 21.5 | 12.5 | 12000 | Yes | Ductless | Single-zone | Mini-Splits | 2730 | 14000 | 14420 | 0.17 | 0.97 | 1.0185 | 4.71 | 4.23 | 4.15 | 3095 | 7500 | 16200 | 0.29 | 0.9 | 1.9 | 3.13 | 2.43 | 2.5 | 2730 | 14200 | 0.33 | 2.25 | 2.42 |  | 1.85 | 98% | 88% | Integrated | 230VAC 150W | Temp. below 0 degrees | -13 | 2184 |  | 11360 | 0.26 | 1.67 | 2.46 | 1.99
SAMSUNG ELECTRONICS | SAMSUNG |  | 8203107 | AC030JXSCCH/AA | AC030JN4DCH/AA | HRCU-A-CB-O | 10.1 | 21 | 13.1 | 30000 | Yes | Ductless | Single-zone | Mini-Splits | 13000 | 32000 | 37000 | 0.9 | 2.468 | 3.16 | 4.23 | 3.8 | 3.43 | 12500 | 20800 | 36000 | 1.01 | 2.21 | 5.28 | 3.63 | 2.76 | 2 | 12000 | 32000 | 1.32 | 5.02 | 2.66 |  | 1.87 | 86% | 89% | Integrated | 150W @230V | [Operation condition - (1)&(2)&(3)&(4)] (1) Heating mode (2) Compressor must be turned on (3) Outside temperature is below 30F for more than 5 minutes. (4) Outdoor fan motor is turned ON. | -13 | 12000 |  | 28000 | 1.58 | 5.62 | 2.23 | 1.46 | SAMSUNG ELECTRONCS CO"SAMSUNG ELECTRONICS CO., LTD." | SAMSUNG | Max Heat RAC Series | 9035283 | AR09KSWSPWKX | AR09KSWSPWKN | HRCU-A-CB-O | 10.5 | 23.5 | 14.05 | 9000 | Yes | Ductless | Single-zone | Mini-Splits | 2730 | 12000 | 12360 | 0.17 | 0.77 | 0.81 | 4.71 | 4.57 | 4.47 | 3105 | 6500 | 13990 | 0.27 | 0.82 | 1.63 | 3.37 | 2.32 | 2.52 | 2730 | 12500 | 0.31 | 1.96 | 2.58 | 1.87 | 101% | 89% | Integrated | 230VAC 150W | Temp. below 0 degrees | -13 | 2184 | 10000 | 0.26 | 1.67 | 2.46 | 1.75
SAMSUNG ELECTRONICS | SAMSUNG | Smart Whisper Series | 8677410 | AR24KSWSJWKX | AR24KSWSJWKN | HRCU-A-CB-O | 10.7 | 21.6 | 12.5 | 21000 | Yes | Ductless | Single-zone | Mini-Splits | 7506 | 27000 | 27810 | 0.48 | 2.52 | 2.646 | 4.58 | 3.14 | 3.08 | 6427 | 17000 | 28182 | 0.49 | 1.81 | 3.84 | 3.84 | 2.76 | 2.15 | 5996 | 23760 | 0.49 | 3.89 | 3.59 |  | 1.79 | 85% | 84% | N/A | N/A | N/A | N/A
SAMSUNG ELECTRONICS | SAMSUNG | Smart Pearl Series | 8677406 | AR12KSWDHWKX | AR12KSWDHWKN | HRCU-A-CB-O | 11.5 | 26.1 | 14.1 | 12000 | Yes | Ductless | Single-zone | Mini-Splits | 2730 | 13600 | 14008 | 0.17 | 0.93 | 0.9765 | 4.71 | 4.29 | 4.2 | 2726 | 7800 | 14983 | 0.32 | 0.89 | 1.92 | 2.5 | 2.58 | 2.29 | 2724 | 11968 | 0.37 | 1.92 | 2.16 |  | 1.83 | 85% | 80% | N/A | N/A | N/A | N/A
SAMSUNG ELECTRONICS | SAMSUNG | Smart Pearl Series | 8677405 | AR09KSWDHWKX | AR09KSWDHWKN | HRCU-A-CB-O | 12 | 28.1 | 15.8 | 9000 | Yes | Ductless | Single-zone | Mini-Splits | 2730 | 12600 | 12978 | 0.17 | 0.85 | 0.9 | 4.71 | 4.34 | 4.23 | 2708 | 5600 | 13867 | 0.32 | 0.63 | 1.79 | 2.48 | 2.61 | 2.27 | 2700 | 11088 | 0.38 | 1.81 | 2.08 |  | 1.8 | 85% | 80% | N/A | N/A | N/A | N/A
Toshiba Carrier | Carrier |  | 6960758 | RAS-09EAV-UL | RAS-09EKV-UL | N/A | 10 | 20 | 13 | N/A | Yes | Ductless | Single-zone | N/A | 3070 | 10800 | 16350 | 0.17 | 0.8 | 1.4 | 5.29 | 3.95 | 3.42 | 1795 | 6313 | 9551 | 0.13 | 0.61 | 1.04 | 4.14 | 3.03 | 2.69 | 1224 | 6519 | 0.11 | 0.9 | 3.29 |  | 2.13 | 40% | 68% | N/A |  |  | -4 | 828 | z | 4409 | 0.1 | 0.79 | 2.52 | 1.64
Toshiba Carrier | Carrier |  | 6960762 | RAS-15EAV-UL | RAS-15EKV-UL | N/A | 10 | 20 | 13 | N/A | Yes | Ductless | Single-zone | N/A | 2750 | 18000 | 21500 | 0.14 | 1.4 | 1.9 | 5.64 | 3.77 | 3.32 | 1608 | 10400 | 12553 | 0.11 | 1.04 | 1.42 | 4.44 | 2.93 | 2.6 | 1096 | 8752 | 0.09 | 1.22 | 3.52 |  | 2.11 | 41% | 70% | N/A |  |  | -4 | 742 | z | 5798 | 0.08 | 1.07 | 2.72 | 1.59
Toshiba Carrier | Carrier |  | 6960764 | RAS-17EAV-UL | RAS-17EKV-UL | N/A | 10 | 19 | 12.6 | N/A | Yes | Ductless | Single-zone | N/A | 2750 | 20200 | 21500 | 0.15 | 1.63 | 1.91 | 5.37 | 3.63 | 3.3 | 1608 | 10500 | 12553 | 0.11 | 1.21 | 1.42 | 4.2 | 2.53 | 2.59 | 1096 | 8572 | 0.1 | 1.22 | 3.35 |  | 2.06 | 40% | 68% | N/A |  |  | -4 | 742 | z | 5798 | 0.08 | 1.07 | 2.59 | 1.58
Trane | Trane |  | 6749942 | 4TWV0024A1 | *AM8C0B30V21 | HRCU-A-CB | 10 | 19.25 | 13.75 | 24200 | Yes | Centrally Ducted | N/A | N/A | 7800 | 20200 | 21900 | 0.5 | 1.64 | 1.56 | 4.58 | 3.61 | 4.12 | 11430 | 16800 | 16800 | 1.18 | 1.97 | 1.91 | 2.84 | 2.5 | 2.58 | 11176 | 13000 | 1.58 | 1.84 | 2.08 |  | 2.08 | 59% | 77% | N/A |  |  | N/A
Trane | Trane |  | 6992578 | 4TWV0036A1 | *AM8C0B30V21 | HRCU-A-CB | 10 | 20 | 13 | 35400 | Yes | Centrally Ducted | N/A | N/A | 8400 | 32600 | 33900 | 0.5 | 2.81 | 2.55 | 4.92 | 3.4 | 3.9 | 15930 | 26200 | 26400 | 1.85 | 3.34 | 3.3 | 2.52 | 2.3 | 2.34 | 16688 | 20160 | 2.64 | 3.16 | 1.86 |  | 1.86 | 59% | 76% | N/A |  |  | N/A
Trane | Trane |  | 7599437 | 4TWV0036A1 | *AM8C0C48V41 | HRCU-A-CB | 10 | 20.75 | 13.5 | 36000 | Yes | Centrally Ducted | N/A | N/A | 8400 | 33800 | 32800 | 0.5 | 2.83 | 2.38 | 4.92 | 3.5 | 4.04 | 15820 | 25400 | 25700 | 1.78 | 3.1 | 3.12 | 2.6 | 2.4 | 2.42 | 16548 | 19800 | 2.54 | 3 | 1.9 |  | 1.94 | 60% | 77% | N/A |  |  | N/A
Trane | Trane |  | 7125586 | 4TWV0036A1 | *UHMB060ACV3 4TXCB004CC3 | HRCU-A-CB | 10 | 18.5 | 12.5 | 34800 | Yes | Centrally Ducted | N/A | N/A | 8500 | 31000 | 33500 | 0.55 | 2.93 | 2.73 | 4.52 | 3.1 | 3.6 | 16150 | 26000 | 26300 | 1.98 | 3.46 | 3.51 | 2.38 | 2.2 | 2.2 | 16934 | 20300 | 2.82 | 3.36 | 1.76 |  | 1.78 | 61% | 77% | N/A |  |  | N/A
Trane | Trane |  | 6796600 | 4TWV0036A1 | *UD2C080ACV4 4TXCC007CC3 | HRCU-A-CB | 10 | 20 | 13 | 34600 | Yes | Centrally Ducted | N/A | N/A | 8300 | 32000 | 33100 | 0.49 | 2.93 | 2.57 | 4.96 | 3.2 | 3.78 | 15710 | 25800 | 25900 | 1.88 | 3.44 | 3.35 | 2.44 | 2.2 | 2.26 | 16488 | 19800 | 2.7 | 3.22 | 1.78 |  | 1.8 | 60% | 76% | N/A |  |  | N/A
Trane | Trane |  | 6796602 | 4TWV0036A1 | *UD2C100ACV5 4TXCC007CC3 | HRCU-A-CB | 10 | 20 | 13 | 34800 | Yes | Centrally Ducted | N/A | N/A | 8300 | 31800 | 33100 | 0.49 | 2.91 | 2.59 | 4.96 | 3.2 | 3.74 | 15710 | 25600 | 25900 | 1.88 | 3.41 | 3.35 | 2.44 | 2.2 | 2.26 | 16588 | 19900 | 2.7 | 3.2 | 1.8 |  | 1.82 | 60% | 77% | N/A |  |  | N/A
Trane | Trane |  | 7125588 | 4TWV0036A1 | *DHMB060BCV3 4TXFH036CZ3 | HRCU-A-CB | 10 | 19.5 | 12.5 | 34800 | Yes | Centrally Ducted | N/A | N/A | 8300 | 30800 | 33200 | 0.52 | 2.82 | 2.65 | 4.68 | 3.2 | 3.68 | 16150 | 25800 | 26100 | 1.94 | 3.44 | 3.41 | 2.44 | 2.2 | 2.24 | 17034 | 20340 | 2.78 | 3.28 | 1.8 |  | 1.82 | 61% | 78% | N/A |  |  | N/A
Trane | Trane |  | 6796604 | 4TWV0036A1 | *UD2C080ACV4 4TXFH036CZ3 | HRCU-A-CB | 10 | 20 | 13 | 35400 | Yes | Centrally Ducted | N/A | N/A | 8100 | 31200 | 32400 | 0.5 | 2.86 | 2.51 | 4.74 | 3.2 | 3.78 | 15710 | 25600 | 25700 | 1.86 | 3.41 | 3.28 | 2.48 | 2.2 | 2.3 | 16628 | 19900 | 2.66 | 3.16 | 1.84 |  | 1.84 | 61% | 77% | N/A |  |  | N/A
Trane | Trane |  | 7125587 | 4TWV0036A1 | *UHMB060ACV3 4TXFH036CZ3 | HRCU-A-CB | 10 | 18.75 | 12.5 | 34800 | Yes | Centrally Ducted | N/A | N/A | 8300 | 30400 | 32700 | 0.56 | 2.87 | 2.68 | 4.34 | 3.1 | 3.58 | 15930 | 25600 | 25900 | 1.96 | 3.41 | 3.45 | 2.38 | 2.2 | 2.2 | 16788 | 20040 | 2.78 | 3.32 | 1.76 |  | 1.76 | 61% | 77% | N/A |  |  | N/A
Trane | Trane |  | 6749944 | 4TWV0048A1 | *AM8C0C48V41 | HRCU-A-CB | 10 | 19.25 | 12.5 | 47000 | Yes | Centrally Ducted | N/A | N/A | 11800 | 42500 | 42600 | 0.74 | 4.15 | 3.65 | 4.68 | 3 | 3.42 | 21530 | 34000 | 34400 | 2.61 | 4.74 | 4.66 | 2.42 | 2.1 | 2.16 | 22446 | 26720 | 3.72 | 4.44 | 1.76 |  | 1.76 | 63% | 78% | N/A |  |  | N/A
Trane | Trane |  | 7161152 | 4TWV0048A1 | *AM8C0C60V51 | HRCU-A-CB | 10 | 19.25 | 12.5 | 46500 | Yes | Centrally Ducted | N/A | N/A | 11800 | 43000 | 43100 | 0.74 | 3.94 | 3.53 | 4.68 | 3.2 | 3.58 | 21640 | 34200 | 34700 | 2.56 | 4.55 | 4.54 | 2.48 | 2.2 | 2.24 | 22486 | 26780 | 3.64 | 4.34 | 1.8 |  | 1.8 | 62% | 77% | N/A |  |  | N/A
Trane | Trane |  | 6750459 | 4TWV8024A1 | *AM8C0B30V21 | HRCU-A-CB | 10 | 18 | 13 | 23800 | Yes | Centrally Ducted | N/A | N/A | 7800 | 20000 | 21900 | 0.5 | 1.63 | 1.56 | 4.58 | 3.6 | 4.12 | 11430 | 16800 | 16800 | 1.18 | 1.97 | 1.91 | 2.84 | 2.5 | 2.58 | 11176 | 13000 | 1.58 | 1.84 | 2.08 |  | 2.08 | 59% | 77% | N/A |  |  | N/A
Trane | Trane |  | 6750234 | 4TWV8036A1 | *AM8C0C36V31 | HRCU-A-CB | 10 | 18 | 13 | 35000 | Yes | Centrally Ducted | N/A | N/A | 8200 | 32200 | 32200 | 0.47 | 3.04 | 2.6 | 5.12 | 3.1 | 3.62 | 15710 | 25200 | 25400 | 1.85 | 3.36 | 3.33 | 2.48 | 2.2 | 2.24 | 16488 | 19680 | 2.66 | 3.18 | 1.82 |  | 1.82 | 61% | 77% | N/A |  |  | N/A
Trane | Trane |  | 7035765 | 4TWV8036A1 | *DD2C100ACV5 4NXCC005AS3 | HRCU-A-CB | 10 | 18 | 12.5 | 35800 | Yes | Centrally Ducted | N/A | N/A | 8400 | 31600 | 32600 | 0.5 | 2.99 | 2.54 | 4.92 | 3.1 | 3.76 | 16040 | 26200 | 26300 | 1.89 | 3.49 | 3.42 | 2.48 | 2.2 | 2.26 | 16828 | 20200 | 2.7 | 3.26 | 1.82 |  | 1.82 | 62% | 77% | N/A |  |  | N/A
Trane | Trane |  | 6796635 | 4TWV8037A1 | *AM8C0B30V21 | HRCU-A-CB | 10 | 18 | 13 | 35400 | Yes | Centrally Ducted | N/A | N/A | 8400 | 32600 | 33900 | 0.5 | 2.81 | 2.55 | 4.92 | 3.4 | 3.9 | 15930 | 26200 | 26400 | 1.85 | 3.34 | 3.3 | 2.52 | 2.3 | 2.34 | 16688 | 20160 | 2.66 | 3.16 | 1.84 |  | 1.86 | 59% | 76% | N/A |  |  | N/A
Trane | Trane |  | 6796636 | 4TWV8037A1 | *UD2B080ACV3 4TXCB004CC3 | HRCU-A-CB | 10 | 18 | 12.5 | 34800 | Yes | Centrally Ducted | N/A | N/A | 8300 | 32000 | 33300 | 0.5 | 3.02 | 2.68 | 4.86 | 3.1 | 3.64 | 16040 | 25800 | 26100 | 1.95 | 3.44 | 3.46 | 2.42 | 2.2 | 2.22 | 16934 | 20240 | 2.8 | 3.32 | 1.78 |  | 1.78 | 61% | 78% | N/A |  |  | N/A
Trane | Trane |  | 6796638 | 4TWV8037A1 | *UD2C080ACV4 4TXCC007CC3 | HRCU-A-CB | 10 | 18 | 13 | 34600 | Yes | Centrally Ducted | N/A | N/A | 8300 | 32000 | 33100 | 0.49 | 2.93 | 2.57 | 4.96 | 3.2 | 3.78 | 15710 | 25800 | 25900 | 1.88 | 3.44 | 3.36 | 2.44 | 2.2 | 2.26 | 16488 | 19800 | 2.7 | 3.22 | 1.78 |  | 1.8 | 60% | 76% | N/A |  |  | N/A
Trane | Trane |  | 6796639 | 4TWV8037A1 | *UD2C100ACV5 4TXCC007CC3 | HRCU-A-CB | 10 | 18 | 13 | 34800 | Yes | Centrally Ducted | N/A | N/A | 8300 | 31800 | 33100 | 0.49 | 2.91 | 2.6 | 4.96 | 3.2 | 3.74 | 15710 | 25600 | 25900 | 1.88 | 3.41 | 3.35 | 2.44 | 2.2 | 2.26 | 16588 | 19900 | 2.7 | 3.2 | 1.8 |  | 1.82 | 60% | 77% | N/A |  |  | N/A
Trane | Trane |  | 7125597 | 4TWV8037A1 | *DHMB060BCV3 4TXFH036CZ3 | HRCU-A-CB | 10 | 18 | 12.5 | 34800 | Yes | Centrally Ducted | N/A | N/A | 8300 | 31800 | 33200 | 0.52 | 2.91 | 2.66 | 4.68 | 3.2 | 3.66 | 16150 | 25800 | 26100 | 1.95 | 3.44 | 3.41 | 2.42 | 2.2 | 2.24 | 17034 | 20340 | 2.78 | 3.28 | 1.8 |  | 1.82 | 61% | 78% | N/A |  |  | N/A
Trane | Trane |  | 6796641 | 4TWV8037A1 | *UD2C080ACV4 4TXFH036CZ3 | HRCU-A-CB | 10 | 18 | 13 | 35400 | Yes | Centrally Ducted | N/A | N/A | 8100 | 31200 | 32400 | 0.5 | 2.86 | 2.52 | 4.74 | 3.2 | 3.76 | 15710 | 25600 | 25700 | 1.86 | 3.41 | 3.28 | 2.48 | 2.2 | 2.3 | 16628 | 19900 | 2.66 | 3.16 | 1.84 |  | 1.84 | 61% | 77% | N/A |  |  | N/A
Trane | Trane |  | 6750235 | 4TWV8048A1 | *AM8C0C48V41 | HRCU-A-CB | 10 | 18 | 12.5 | 47000 | Yes | Centrally Ducted | N/A | N/A | 11800 | 41000 | 43000 | 0.74 | 3.88 | 3.64 | 4.68 | 3.1 | 3.46 | 21860 | 34400 | 34800 | 2.57 | 4.58 | 4.61 | 2.5 | 2.2 | 2.22 | 22792 | 27080 | 3.66 | 4.38 | 1.82 |  | 1.82 | 63% | 78% | N/A |  |  | N/A |  | z
Trane | Trane |  | 6750461 | 4TWV8049A1 | *AM8C0C48V41 | HRCU-A-CB | 10 | 18 | 12.5 | 47000 | Yes | Centrally Ducted | N/A | N/A | 11800 | 41500 | 42600 | 0.74 | 4.05 | 3.65 | 4.68 | 3 | 3.42 | 21530 | 34000 | 34400 | 2.61 | 4.74 | 4.66 | 2.42 | 2.1 | 2.16 | 22446 | 26720 | 3.72 | 4.44 | 1.76 |  | 1.76 | 63% | 78% | N/A |  |  | N/A |  | z
Trane | Trane |  | 7151531 | 4TXK2709A10N0AA | 4MXW2709A10N0AA | HRCU-A-CB-O | 10 | 27 | 14.5 | 9000 | Yes | Ductless | Single-zone | Mini-Splits | 2200 | 9800 | 11000 | 0.1 | 0.65 | 1.25 | 6.45 | 4.42 | 2.58 | 1989 | 5800 | 10631 | 0.12 | 0.63 | 1.26 | 4.86 | 2.71 | 2.47 | 1480 | 8000 | 0.15 | 1.1 | 2.89 |  | 2.14 | 73% | 75% | Integrated | 72W | Heater on below 34¡F | N/A |  | z
Trane | Trane |  | 7151533 | 4TXK2712A10NAA | 4MXW2712A10N0AA | HRCU-A-CB-O | 10 | 25 | 13 | 12000 | Yes | Ductless | Single-zone | Mini-Splits | 2400 | 13000 | 14000 | 0.1 | 0.96 | 1.35 | 7.03 | 3.97 | 3.04 | 2200 | 8000 | 8700 | 0.09 | 0.75 | 1.01 | 7.16 | 3.13 | 2.52 | 2100 | 8300 | 0.09 | 1.13 | 7.24 |  | 2.15 | 59% | 95% | Integrated | 72W | Heater on below 34¡F | N/A
Trane | Trane |  | 7151535 | 4TXK2718A10N0AA | 4MXW2718A10N0AA | HRCU-A-CB-O | 10 | 21 | 12.5 | 18000 | Yes | Ductless | Single-zone | Mini-Splits | 3412 | 19000 | 23202 | 0.4 | 1.58 | 2.5 | 2.5 | 3.52 | 2.72 | 2729 | 12100 | 19674 | 0.41 | 1.26 | 2.57 | 1.95 | 2.81 | 2.24 | 2388 | 15400 | 0.42 | 2.29 | 1.67 |  | 1.97 | 66% | 78% | Integrated | 160W | Heater on below 34¡F | N/A
Trane | Trane |  | 9150125 | 4TXK3818A10NUAA | 4MXW3818A10NUAA | HRCU-A-CB-O | 12 | 24.5 | 13.5 | 18000 | Yes | Ductless | Single-zone | Mini-Splits | 3700 | 18000 | 24400 | 0.35 | 1.5 | 2.5 | 3.1 | 3.52 | 2.86 | 3070 | 14200 | 23100 | 0.36 | 1.46 | 3.25 | 2.5 | 2.86 | 2.08 | 2388 | 20634 | 0.37 | 3.3 | 1.89 |  | 1.83 | 85% | 89% | Integrated | 160W | Heater on below 34¡F | N/A
Trane | Trane |  | 9150127 | 4TXK3824A10NUAA | 4MXW3824A10NUAA | HRCU-A-CB-O | 12 | 21.5 | 13 | 22000 | Yes | Ductless | Single-zone | Mini-Splits | 6800 | 24000 | 32400 | 0.38 | 2 | 3.7 | 5.24 | 3.52 | 2.57 | 3396 | 15500 | 26263 | 0.34 | 1.57 | 3.38 | 2.89 | 2.89 | 2.28 | 2887 | 24233 | 0.33 | 3.18 | 2.56 |  | 2.24 | 75% | 92% | Integrated | 160W | Heater on below 34¡F | N/A
Trane | Trane |  | 9150123 | 4TXK3812A10NUAA | 4MXW3812A10NUAA | HRCU-A-CB-O | 14 | 30.5 | 15.3 | 12000 | Yes | Ductless | Single-zone | Mini-Splits | 3000 | 12200 | 18700 | 0.25 | 0.94 | 1.6 | 3.52 | 3.8 | 3.43 | 2800 | 8100 | 9000 | 0.23 | 0.74 | 1 | 3.57 | 3.21 | 2.64 | 2600 | 13304 | 0.22 | 1.79 | 3.46 |  | 2.18 | 71% | 148% | Integrated | 72W | Heater on below 34¡F | N/A
Trane | Trane |  | 9150121 | 4TXK3809A10NUAA | 4MXW3809A10NUAA | HRCU-A-CB-O | 15 | 38 | 16.5 | 9000 | Yes | Ductless | Single-zone | Mini-Splits | 2300 | 9000 | 13600 | 0.2 | 0.59 | 1.5 | 3.3703 | 4.47 | 2.66 | 3545 | 5600 | 14611 | 0.37 | 0.75 | 1.78 | 2.85 | 2.2 | 2.4 | 1745 | 12210 | 0.28 | 1.72 | 1.83 |  | 2.08 | 90% | 84% | Integrated | 72W | Heater on below 34¡F | N/A
Trane | Trane | TruComfort XV20i | 10093494 | 4TWV0024A1 | TAM9A0B30V31 | HRCU-A-CB | 10 | 19.25 | 13.75 | 24200 | Yes | Centrally Ducted | N/A | N/A | 8000 | 20200 | 21300 | 0.54 | 2.6 | 1.51 | 4.34 | 2.2764 | 4.14 | 11430 | 17100 | 17100 | 1.21 | 2.6 | 1.93 | 2.76 | 1.927 | 2.6 | 11036 | 12920 | 1.62 | 1.86 | 2 |  | 2.05 | 61% | 76%
Trane | Trane | TruComfort XV20i | 10093495 | 4TWV0036A1 | TAM9A0B30V31 | HRCU-A-CB | 10 | 20 | 13 | 35400 | Yes | Centrally Ducted |  | N/A | 8600 | 32600 | 33200 | 0.54 | 2.42 | 2.44 | 4.66 | 3.947 | 3.98 | 16040 | 26200 | 26600 | 1.82 | 2.42 | 3.22 | 2.58 | 3.1721 | 2.42 | 16748 | 20220 | 2.58 | 3.08 | 1.9 |  | 1.9 | 61% | 76%
Trane | Trane | TruComfort XV20i | 10093496 | 4TWV0036A1 | TAM9A0C36V31 | HRCU-A-CB | 10 | 21 | 13.5 | 35000 | Yes | Centrally Ducted |  | N/A | 8500 | 33400 | 32800 | 0.52 | 2.38 | 2.43 | 4.78 | 4.1118 | 3.96 | 15820 | 25800 | 26100 | 1.83 | 2.38 | 3.22 | 2.54 | 3.1762 | 2.38 | 16448 | 19860 | 2.58 | 3.08 | 1.86 |  | 1.9 | 61% | 76%
Trane | Trane | TruComfort XV20i | 10093497 | 4TWV0036A1 | TAM9A0C42V41 | HRCU-A-CB | 10 | 21 | 13.5 | 35600 | Yes | Centrally Ducted |  | N/A | 8400 | 33600 | 31200 | 0.51 | 2.2 | 2.53 | 4.82 | 4.4749 | 3.62 | 15600 | 24800 | 25200 | 1.9 | 2.2 | 3.36 | 2.4 | 3.3029 | 2.2 | 16242 | 19440 | 2.7 | 3.22 | 1.76 |  | 1.75 | 62% | 77%
Trane | Trane | TruComfort XV20i | 10093500 | 4TWV0048A1 | TAM9A0C60V51 | HRCU-A-CB | 10 | 19.5 | 12.5 | 46500 | Yes | Centrally Ducted |  | N/A | 12000 | 43000 | 42700 | 0.78 | 2.26 | 3.56 | 4.5 | 5.5747 | 3.52 | 22630 | 35600 | 36100 | 2.65 | 2.26 | 4.67 | 2.5 | 4.6154 | 2.26 | 23644 | 28140 | 3.74 | 4.46 | 1.86 |  | 1.85 | 66% | 78%
Trane | Trane | TruComfort XV18 | 10093502 | 4TWV8024A1 | TAM9A0B30V31 | HRCU-A-CB | 10 | 18 | 13 | 23800 | Yes | Centrally Ducted |  | N/A | 8000 | 20000 | 21000 | 0.54 | 2.6 | 1.55 | 4.34 | 2.2538 | 3.96 | 11430 | 17100 | 17100 | 1.21 | 2.6 | 1.93 | 2.76 | 1.927 | 2.6 | 11036 | 12920 | 1.62 | 1.86 | 2 |  | 2.05 | 62% | 76%
Trane | Trane | TruComfort XV18 | 10093503 | 4TWV8024A1 | TAM9A0C36V31 | HRCU-A-CB | 10 | 18 | 13 | 24000 | Yes | Centrally Ducted |  | N/A | 8000 | 21000 | 21400 | 0.54 | 2.52 | 1.52 | 4.34 | 2.4416 | 4.12 | 11320 | 16900 | 16900 | 1.23 | 2.52 | 1.96 | 2.7 | 1.9649 | 2.52 | 10830 | 12780 | 1.64 | 1.9 | 1.94 |  | 1.95 | 60% | 76%
Trane | Trane | TruComfort XV18 | 10093504 | 4TWV8036A1 | TAM9A0B30V31 | HRCU-A-CB | 10 | 18 | 12.5 | 34400 | Yes | Centrally Ducted |  | N/A | 8400 | 32000 | 43900 | 0.53 | 2.4 | 3.45 | 4.64 | 3.9066 | 3.72 | 16370 | 26600 | 26800 | 1.84 | 2.4 | 3.27 | 2.6 | 3.2474 | 2.4 | 17340 | 20760 | 2.6 | 3.12 | 1.96 |  | 1.95 | 47% | 77%
Trane | Trane | TruComfort XV18 | 10093505 | 4TWV8036A1 | TAM9A0C36V31 | HRCU-A-CB | 10 | 18 | 13 | 35000 | Yes | Centrally Ducted |  | N/A | 8300 | 32200 | 43400 | 0.52 | 2.36 | 3.36 | 4.68 | 3.9977 | 3.78 | 16260 | 26200 | 26400 | 1.85 | 2.36 | 3.27 | 2.58 | 3.2528 | 2.36 | 17134 | 20500 | 2.64 | 3.14 | 1.9 |  | 1.9 | 47% | 78%
Trane | Trane | TruComfort XV18 | 10093506 | 4TWV8036A1 | TAM9A0C42V41 | HRCU-A-CB | 10 | 18 | 12.5 | 35800 | Yes | Centrally Ducted |  | N/A | 8400 | 30000 | 31200 | 0.51 | 2.22 | 2.54 | 4.82 | 3.9594 | 3.6 | 16040 | 25400 | 25700 | 1.91 | 2.22 | 3.39 | 2.46 | 3.3523 | 2.22 | 16894 | 20040 | 2.72 | 3.24 | 1.82 |  | 1.8 | 64% | 78%
Trane | Trane | TruComfort XV18 | 10093507 | 4TWV8037A1 | TAM9A0B30V31 | HRCU-A-CB | 10 | 18 | 13 | 35400 | Yes | Centrally Ducted |  | N/A | 8600 | 32600 | 33200 | 0.54 | 2.42 | 2.44 | 4.66 | 3.947 | 3.98 | 16040 | 26200 | 26600 | 1.82 | 2.42 | 3.22 | 2.58 | 3.1721 | 2.42 | 16748 | 20220 | 2.58 | 3.08 | 1.9 |  | 1.9 | 61% | 76%
Trane | Trane | TruComfort XV18 | 10093508 | 4TWV8037A1 | TAM9A0C36V31 | HRCU-A-CB | 10 | 18 | 13 | 35000 | Yes | Centrally Ducted |  | N/A | 8500 | 32800 | 32200 | 0.52 | 2.38 | 2.3 | 4.78 | 4.0379 | 4.1 | 15820 | 25800 | 26100 | 1.83 | 2.38 | 3.22 | 2.54 | 3.1762 | 2.38 | 16448 | 19860 | 2.58 | 3.08 | 1.86 |  | 1.9 | 62% | 76%
Trane | Trane | TruComfort XV18 | 10093509 | 4TWV8037A1 | TAM9A0C42V41 | HRCU-A-CB | 10 | 18 | 12.5 | 35800 | Yes | Centrally Ducted |  | N/A | 8400 | 30800 | 33300 | 0.51 | 2.2 | 2.68 | 4.82 | 4.102 | 3.64 | 15600 | 24800 | 25200 | 1.9 | 2.2 | 3.36 | 2.4 | 3.3029 | 2.2 | 16242 | 19440 | 2.7 | 3.22 | 1.76 |  | 1.75 | 58% | 77%
Trane | Trane | TruComfort XV18 | 10093510 | 4TWV8048A1 | TAM9A0C42V41 | HRCU-A-CB | 10 | 18 | 12.5 | 46500 | Yes | Centrally Ducted |  | N/A | 12300 | 41500 | 42600 | 0.76 | 2.14 | 3.8 | 4.74 | 5.682 | 3.28 | 23290 | 36200 | 36600 | 2.81 | 2.14 | 5 | 2.42 | 4.9563 | 2.14 | 24456 | 28920 | 4.04 | 4.8 | 1.78 |  | 1.75 | 68% | 79%
Trane | Trane | TruComfort XV18 | 10093511 | 4TWV8048A1 | TAM9A0C48V41 | HRCU-A-CB | 10 | 18 | 12.5 | 47000 | Yes | Centrally Ducted |  | N/A | 11900 | 41000 | 43000 | 0.76 | 2.36 | 3.46 | 4.58 | 5.0902 | 3.64 | 22960 | 36400 | 36800 | 2.59 | 2.36 | 4.57 | 2.6 | 4.5191 | 2.36 | 24190 | 28780 | 3.68 | 4.38 | 1.92 |  | 1.95 | 67% | 78%
Trane | Trane | TruComfort XV18 | 10093512 | 4TWV8048A1 | TAM9A0C60V51 | HRCU-A-CB | 10 | 18 | 12.5 | 47000 | Yes | Centrally Ducted |  | N/A | 11900 | 41500 | 42600 | 0.77 | 2.32 | 3.54 | 4.52 | 5.2411 | 3.52 | 22850 | 36200 | 36600 | 2.62 | 2.32 | 4.64 | 2.56 | 4.5718 | 2.32 | 24150 | 28680 | 3.72 | 4.42 | 1.9 |  | 1.9 | 67% | 78%
Trane | Trane | TruComfort XV18 | 10093515 | 4TWV8049A1 | TAM9A0C60V51 | HRCU-A-CB | 10 | 18 | 12.5 | 47000 | Yes | Centrally Ducted |  | N/A | 12000 | 41000 | 31700 | 0.78 | 2.26 | 2.5 | 4.5 | 5.3154 | 3.72 | 22630 | 35600 | 36100 | 2.65 | 2.26 | 4.67 | 2.5 | 4.6154 | 2.26 | 23644 | 28140 | 3.74 | 4.46 | 1.86 |  | 1.85 | 89% | 78%
Trane | Trane | TruComfort XV18 | 10093516 | 4TWV8060A1 | TAM9A0C60V51 | HRCU-A-CB | 10 | 18 | 12.5 | 54000 | Yes | Centrally Ducted |  | N/A | 18400 | 50500 | 32300 | 1.21 | 2.1 | 2.55 | 4.46 | 7.0459 | 3.72 | 33510 | 49500 | 51100 | 3.94 | 2.1 | 7.14 | 2.5 | 6.9064 | 2.1 | 34860 | 40780 | 5.6 | 6.76 | 1.82 |  | 1.75 | 126% | 80%
Trane | Trane | TruComfort XV20i | 10153696 | 4TWV0036A1 | TEM8A0C36V31+TDR | HRCU-A-CB | 10 | 20 | 13 | 35400 | Yes | Centrally Ducted |  | N/A | 8200 | 31800 | 32700 | 0.51 | 2.44 | 2.37 | 4.72 | 3.8186 | 4.04 | 15380 | 25600 | 25500 | 1.75 | 2.44 | 3.06 | 2.58 | 3.0741 | 2.44 | 16182 | 19500 | 2.48 | 2.94 | 1.92 |  | 1.95 | 60% | 76%
Trane | Trane | TruComfort XV20i | 10153698 | 4TWV0036A1 | TEM8A0C42V41+TDR | HRCU-A-CB | 10 | 20 | 13 | 35600 | Yes | Centrally Ducted |  | N/A | 8300 | 31400 | 32700 | 0.52 | 2.32 | 2.41 | 4.68 | 3.9656 | 3.98 | 15490 | 25200 | 25400 | 1.82 | 2.32 | 3.2 | 2.5 | 3.1826 | 2.32 | 16182 | 19400 | 2.58 | 3.06 | 1.84 |  | 1.85 | 59% | 76%
Trane | Trane | TruComfort XV20i | 10153699 | 4TWV0036A1 | TEM8A0C48V41+TDR | HRCU-A-CB | 10 | 20 | 13 | 35600 | Yes | Centrally Ducted |  | N/A | 8200 | 31000 | 31100 | 0.52 | 2.4 | 2.52 | 4.62 | 3.7845 | 3.62 | 15600 | 25200 | 25600 | 1.78 | 2.4 | 3.12 | 2.56 | 3.0765 | 2.4 | 16382 | 19700 | 2.52 | 2.98 | 1.9 |  | 1.95 | 63% | 77%
Trane | Trane | TruComfort XV20i | 10153700 | 4TWV0036A1 | TEM8A0D48V41+TDR | HRCU-A-CB | 10 | 19.5 | 13 | 35800 | Yes | Centrally Ducted |  | N/A | 8400 | 31800 | 33100 | 0.51 | 2.48 | 2.65 | 4.82 | 3.757 | 3.66 | 15930 | 25800 | 26100 | 1.77 | 2.48 | 3.08 | 2.64 | 3.0481 | 2.48 | 16688 | 20000 | 2.52 | 2.98 | 1.94 |  | 1.95 | 60% | 77%
Trane | Trane | TruComfort XV20i | 10153703 | 4TWV0048A1 | TEM8A0C48V41+TDR | HRCU-A-CB | 10 | 18 | 12.5 | 47500 | Yes | Centrally Ducted |  | N/A | 11900 | 42000 | 33100 | 0.76 | 2.36 | 2.65 | 4.58 | 5.2144 | 3.66 | 22410 | 35600 | 36000 | 2.56 | 2.36 | 4.48 | 2.56 | 4.4198 | 2.36 | 23504 | 27980 | 3.62 | 4.28 | 1.9 |  | 1.9 | 85% | 78%
Trane | Trane | TruComfort XV20i | 10153704 | 4TWV0048A1 | TEM8A0C60V51+TDR | HRCU-A-CB | 10 | 18 | 12.5 | 47000 | Yes | Centrally Ducted |  | N/A | 12200 | 43500 | 32100 | 0.78 | 2.34 | 2.35 | 4.58 | 5.4467 | 4 | 22520 | 36200 | 36600 | 2.61 | 2.34 | 4.57 | 2.52 | 4.5327 | 2.34 | 23504 | 28100 | 3.68 | 4.38 | 1.88 |  | 1.9 | 88% | 77%
Trane | Trane | TruComfort XV18 | 10153714 | 4TWV8036A1 | TEM8A0C36V31+TDR | HRCU-A-CB | 10 | 18 | 12.5 | 35200 | Yes | Centrally Ducted |  | N/A | 8200 | 31600 | 42600 | 0.51 | 2.4 | 3.37 | 4.72 | 3.8578 | 3.7 | 15930 | 25600 | 25800 | 1.8 | 2.4 | 3.16 | 2.6 | 3.1253 | 2.4 | 16728 | 20040 | 2.56 | 3.02 | 1.92 |  | 1.95 | 47% | 78%
Trane | Trane | TruComfort XV18 | 10153716 | 4TWV8036A1 | TEM8A0C42V41+TDR | HRCU-A-CB | 10 | 18 | 12.5 | 35400 | Yes | Centrally Ducted |  | N/A | 8200 | 31600 | 43900 | 0.51 | 2.32 | 3.45 | 4.72 | 3.9908 | 3.72 | 15820 | 25600 | 25800 | 1.84 | 2.32 | 3.25 | 2.52 | 3.2331 | 2.32 | 16688 | 19940 | 2.62 | 3.12 | 1.86 |  | 1.85 | 45% | 77%
Trane | Trane | TruComfort XV18 | 10153717 | 4TWV8036A1 | TEM8A0C48V41+TDR | HRCU-A-CB | 10 | 18 | 12.5 | 36200 | Yes | Centrally Ducted |  | N/A | 8000 | 31000 | 43600 | 0.52 | 2.42 | 3.38 | 4.5 | 3.7533 | 3.78 | 15820 | 25400 | 25700 | 1.78 | 2.42 | 3.11 | 2.6 | 3.0753 | 2.42 | 16788 | 20040 | 2.52 | 3 | 1.96 |  | 1.95 | 46% | 78%
Trane | Trane | TruComfort XV18 | 10153718 | 4TWV8036A1 | TEM8A0D48V41+TDR | HRCU-A-CB | 10 | 18 | 12.5 | 35400 | Yes | Centrally Ducted |  | N/A | 8300 | 31600 | 43200 | 0.51 | 2.46 | 3.43 | 4.76 | 3.7637 | 3.7 | 15930 | 25800 | 26100 | 1.78 | 2.46 | 3.11 | 2.62 | 3.0729 | 2.46 | 16788 | 20100 | 2.52 | 3 | 1.96 |  | 1.95 | 47% | 77%
Trane | Trane | TruComfort XV18 | 10153721 | 4TWV8037A1 | TEM8A0C36V31+TDR | HRCU-A-CB | 10 | 18 | 12.5 | 35400 | Yes | Centrally Ducted |  | N/A | 8200 | 31800 | 31200 | 0.51 | 2.44 | 2.38 | 4.72 | 3.8186 | 3.84 | 15380 | 25600 | 25500 | 1.75 | 2.44 | 3.06 | 2.58 | 3.0741 | 2.44 | 16182 | 19500 | 2.48 | 2.94 | 1.92 |  | 1.95 | 63% | 76%
Trane | Trane | TruComfort XV18 | 10153722 | 4TWV8037A1 | TEM8A0C42V41+TDR | HRCU-A-CB | 10 | 18 | 12.5 | 35600 | Yes | Centrally Ducted |  | N/A | 8300 | 31400 | 31300 | 0.52 | 2.32 | 2.35 | 4.68 | 3.9656 | 3.9 | 15490 | 25200 | 25400 | 1.82 | 2.32 | 3.2 | 2.5 | 3.1826 | 2.32 | 16182 | 19400 | 2.58 | 3.06 | 1.84 |  | 1.85 | 62% | 76%
Trane | Trane | TruComfort XV18 | 10153724 | 4TWV8037A1 | TEM8A0C48V41+TDR | HRCU-A-CB | 10 | 18 | 12.5 | 35600 | Yes | Centrally Ducted |  | N/A | 8200 | 31000 | 32300 | 0.52 | 2.4 | 2.31 | 4.62 | 3.7845 | 4.1 | 15600 | 25200 | 25600 | 1.78 | 2.4 | 3.12 | 2.56 | 3.0765 | 2.4 | 16382 | 19700 | 2.52 | 2.98 | 1.9 |  | 1.95 | 61% | 77%
Trane | Trane | TruComfort XV18 | 10153725 | 4TWV8037A1 | TEM8A0D48V41+TDR | HRCU-A-CB | 10 | 18 | 12.5 | 35800 | Yes | Centrally Ducted |  | N/A | 8400 | 31800 | 31700 | 0.51 | 2.48 | 2.49 | 4.82 | 3.757 | 3.74 | 15930 | 25800 | 26100 | 1.77 | 2.48 | 3.08 | 2.64 | 3.0481 | 2.48 | 16688 | 20000 | 2.52 | 2.98 | 1.94 |  | 1.95 | 63% | 77%
Trane | Trane | TruComfort XV18 | 10153728 | 4TWV8048A1 | TEM8A0C48V41+TDR | HRCU-A-CB | 10 | 18 | 12.5 | 46500 | Yes | Centrally Ducted |  | N/A | 11900 | 42500 | 43400 | 0.81 | 2.24 | 3.5 | 4.3 | 5.5591 | 3.64 | 21310 | 34200 | 35100 | 2.62 | 2.24 | 4.61 | 2.38 | 4.4734 | 2.24 | 21900 | 26460 | 3.68 | 4.4 | 1.74 |  | 1.75 | 61% | 75%
Trane | Trane | TruComfort XV18 | 10153729 | 4TWV8048A1 | TEM8A0C60V51+TDR | HRCU-A-CB | 10 | 18 | 12.5 | 47500 | Yes | Centrally Ducted |  | N/A | 12100 | 44500 | 44000 | 0.78 | 2.4 | 3.47 | 4.54 | 5.4327 | 3.72 | 22630 | 36800 | 37200 | 2.58 | 2.4 | 4.56 | 2.56 | 4.4926 | 2.4 | 23744 | 28520 | 3.64 | 4.36 | 1.92 |  | 1.9 | 65% | 77%
Trane | Trane | TruComfort XV18 | 10153734 | 4TWV8049A1 | TEM8A0C48V41+TDR | HRCU-A-CB | 10 | 18 | 12.5 | 47500 | Yes | Centrally Ducted |  | N/A | 11900 | 42000 | 32700 | 0.76 | 2.36 | 2.42 | 4.58 | 5.2144 | 3.96 | 22410 | 35600 | 36000 | 2.56 | 2.36 | 4.48 | 2.56 | 4.4198 | 2.36 | 23504 | 27980 | 3.62 | 4.28 | 1.9 |  | 1.9 | 86% | 78%
Trane | Trane | TruComfort XV18 | 10153735 | 4TWV8049A1 | TEM8A0C60V51+TDR | HRCU-A-CB | 10 | 18 | 12.5 | 47000 | Yes | Centrally Ducted |  | N/A | 12200 | 43500 | 31000 | 0.78 | 2.34 | 2.5 | 4.58 | 5.4467 | 3.64 | 22520 | 36200 | 36600 | 2.61 | 2.34 | 4.57 | 2.52 | 4.5327 | 2.34 | 23504 | 28100 | 3.68 | 4.38 | 1.88 |  | 1.9 | 91% | 77%
Trane | Trane | TruComfort XV20i | 8761409 | 4TWV0036A1 | *UHMB060ACV3 & 4TXCB006DS3 | HRCU-A-CB | 10 | 19.25 | 13 | 35400 | Yes | Centrally Ducted |  | N/A | 8700 | 32800 | 33700 | 0.61 | 2.28 | 2.65 | 4.18 | 4.215 | 3.72 | 16260 | 26400 | 27100 | 1.99 | 2.28 | 3.49 | 2.4 | 3.3926 | 2.28 | 16994 | 20520 | 2.8 | 3.34 | 1.78 |  | 1.8 | 61% | 76%
Trane | Trane | TruComfort XV20i | 8761420 | 4TWV0036A1 | *UHMC100ACV4 & 4TXCC007DS3 | HRCU-A-CB | 10 | 20 | 13 | 36800 | Yes | Centrally Ducted |  | N/A | 8500 | 33200 | 33400 | 0.55 | 2.44 | 2.41 | 4.52 | 3.9867 | 4.06 | 16040 | 26800 | 26900 | 1.85 | 2.44 | 3.24 | 2.54 | 3.2182 | 2.44 | 16894 | 20420 | 2.62 | 3.1 | 1.88 |  | 1.95 | 61% | 76%
Trane | Trane | TruComfort XV18 | 8761470 | 4TWV8036A1 | *UHMB080ACV3 & 4TXCC007DS3 | HRCU-A-CB | 10 | 18 | 12.5 | 36200 | Yes | Centrally Ducted |  | N/A | 8500 | 33000 | 33100 | 0.56 | 2.4 | 2.44 | 4.44 | 4.0287 | 3.98 | 16700 | 26800 | 26900 | 1.89 | 2.4 | 3.28 | 2.58 | 3.2718 | 2.4 | 17640 | 21040 | 2.68 | 3.16 | 1.92 |  | 1.95 | 64% | 78%
Trane | Trane | TruComfort XV18 | 8761473 | 4TWV8036A1 | *UHMC100ACV4 & 4TXCC007DS3 | HRCU-A-CB | 10 | 18 | 12.5 | 36400 | Yes | Centrally Ducted |  | N/A | 8400 | 32800 | 32900 | 0.53 | 2.46 | 2.35 | 4.64 | 3.9066 | 4.1 | 16370 | 26600 | 26700 | 1.81 | 2.46 | 3.18 | 2.64 | 3.1682 | 2.46 | 17194 | 20600 | 2.56 | 3.04 | 1.96 |  | 2 | 63% | 77%
Trane | Trane | TruComfort XV18 | 8761492 | 4TWV8037A1 | *UHMC100ACV4 & 4TXCC007DS3 | HRCU-A-CB | 10 | 18 | 12.5 | 36800 | Yes | Centrally Ducted |  | N/A | 8500 | 33200 | 33400 | 0.55 | 2.44 | 2.41 | 4.52 | 3.9867 | 4.06 | 16040 | 26800 | 26900 | 1.85 | 2.44 | 3.24 | 2.54 | 3.2182 | 2.44 | 16894 | 20420 | 2.62 | 3.1 | 1.88 |  | 1.95 | 61% | 76%
Trane | Trane | TruComfort XV18 | 8761505 | 4TWV8048A1 | *UHMC100ACV4 & 4TXCC009DS3 | HRCU-A-CB | 10 | 18 | 12.5 | 47000 | Yes | Centrally Ducted |  | N/A | 12400 | 43500 | 44800 | 0.85 | 2.36 | 3.57 | 4.28 | 5.4006 | 3.68 | 23400 | 36600 | 37500 | 2.66 | 2.36 | 4.67 | 2.58 | 4.5439 | 2.36 | 24456 | 29140 | 3.72 | 4.44 | 1.92 |  | 1.9 | 65% | 78%